## Intro
Workbook for calculating community-scale GHG inventory for Forest Land and Trees Outside Forests | [7 empty] | DRAFT 2019-06-07
NORTHEAST |  |  |  |  | MONTGOMERY COUNTY |  | 2001-2011
User input this tab: enter beginning and ending years of the inventory period, rows 22 - 23
INTRODUCTION
This workbook follows the guidance and calculations as described in the reference material, which should be reviewed and consulted when using this workbook to compile a greenhouse gas inventory for forest land and trees outside forests. Each of the seven steps in the documentation has one or more associated tabs in this workbook. Area data inputs, emission and removal factors, and calculations are presented separately for forest land and trees outside forests in Tabs 2 through 4, which have "a" and "b" versions, respectively. There is a "correction" tab 4c that adjusts the changes in carbon stocks for loss of tree cover when forest land is incorrectly classified by NLCD data as having converted from forest to grassland land use, since this is often a temporary conversion based on land cover. Tab 5 includes calculations of non-CO2 greenhouse gas emissions, and estimates of total carbon stocks. Tab 6 estimates carbon that is stored in harvested wood products while those products remain in use or sequestered in landfills. Tab 7 presents a summary of the results of the inventory. There are 10 versions of this workbook, each representing one of the regions shown in the map: At or near the beginning of each tab is some brief guidance about how and where to enter data specific to the community or county of interest. Where possible, defaults or generic data are already entered to represent the region of interest, but not necessarily the specific conditions in the geographic area of the inventory. The defaults may be used in the absense of more specific data, which is often the case especially regarding the emission and removal factors. If more local data is available, instructions are given about how and where to substitute these data for the default estimates. Users are strongly cautioned about changing any of the calculations embedded in the workbook, because they are quite complicated and in many places, there are multiple links between cells which are easily broken, which could lead to erroneous calculations.
Reference material
USCP – Appendix J: Forest Land and Trees, available at: [insert web site]
USCP -- Guidance document for calculations, available at: [insert web site]
Reporting periods
Identify the years or periods for reporting. Many calculations depend on this timeframe.
Start year: | 2001
End year: | 2011
Basic land-use and land-use change matrix -- cells representing forest-related categories highlighted in blue, "trees outside forest" fall in yellow cells
| Forest land | Cropland | Grassland | Wetlands | Settlements | Other
Forest land | Forest land remaining forest | Forest land converted to Cropland | Forest land converted to Grassland | Forest land converted to Wetlands | Forest land converted to Settlements | Forest land converted to Other land
Cropland | Cropland converted to Forest land | Cropland remaining Cropland | Cropland converted to Grassland | Cropland converted to Wetlands | Cropland converted to Settlements | Cropland converted to Other land
Grassland | Grassland converted to Forest land | Grassland converted to Cropland | Grassland remaining Grassland | Grassland converted to Wetlands | Grassland converted to Settlements | Grassland converted to Other land
Wetlands | Wetlands converted to Forest land | Wetlands converted to Cropland | Wetlands converted to Grassland | Wetlands remaining Wetlands | Wetlands converted to Settlements | Wetlands converted to Other land
Settlements | Settlements converted to Forest land | Settlements converted to Cropland | Settlements converted to Grassland | Settlements converted to Wetlands | Settlements remaining Settlements | Settlements converted to Other land
Other | Other lands converted to Forest land | Other lands converted to Cropland | Other lands converted to Grassland | Other lands converted to Wetlands | Other lands converted to Settlements | Other lands remaining Other lands

## 1. Stratification
Workbook for calculating community-scale GHG inventory for Forest Land and Trees Outside Forests
Step 1. Stratification of land base.
User input this tab: none required
Users are advised to become familiar with the matrices presented here, which are used to frame the essential elements of the GHG inventory. Read the documentation regarding the difference between land cover and land use. This workbook is set up to use NLCD data on land cover and land-cover change to estimate the areas by different land classes. Tab 4c "corrects" the land cover estimates to approximately represent land use for estimating and reporting.
Basic land-use and land-use change matrix -- cells representing forest-related categories highlighted in blue, "trees outside forest" fall in yellow cells
| Forest land | Cropland | Grassland | Wetlands | Settlements | Other
Forest land | Forest land remaining forest | Forest land converted to Cropland | Forest land converted to Grassland | Forest land converted to Wetlands | Forest land converted to Settlements | Forest land converted to Other land
Cropland | Cropland converted to Forest land | Cropland remaining Cropland | Cropland converted to Grassland | Cropland converted to Wetlands | Cropland converted to Settlements | Cropland converted to Other land
Grassland | Grassland converted to Forest land | Grassland converted to Cropland | Grassland remaining Grassland | Grassland converted to Wetlands | Grassland converted to Settlements | Grassland converted to Other land
Wetlands | Wetlands converted to Forest land | Wetlands converted to Cropland | Wetlands converted to Grassland | Wetlands remaining Wetlands | Wetlands converted to Settlements | Wetlands converted to Other land
Settlements | Settlements converted to Forest land | Settlements converted to Cropland | Settlements converted to Grassland | Settlements converted to Wetlands | Settlements remaining Settlements | Settlements converted to Other land
Other | Other lands converted to Forest land | Other lands converted to Cropland | Other lands converted to Grassland | Other lands converted to Wetlands | Other lands converted to Settlements | Other lands remaining Other lands
"Standard" stratification matrix based on land-cover change categories and NLCD classifications.
Used for detailed analysis of forest remaining forest and forest transitions.
| 2011 | Forest land |  |  |  | Grassland |  |  | Cropland | Wetland |  | Settlement |  |  |  | Other land |  | Total area
2001 |  | Evergreen | Mixed | Deciduous | Forested wetlands | Hay / pasture | Herbaceous | Shrub / scrub | Cultivated crops | Open water | Scrub / herbaceous wetlands | High intensity | Medium intensity | Low intensity | Open space | Barren land | Snow/Ice | 2001
Forest land | Evergreen
Mixed
Deciduous
Forested wetlands
Grassland | Hay / pasture
Herbaceous
Shrub / scrub
Cropland | Cultivated crops
Wetland | Open water
Scrub / herbaceous wetlands
Settlement | High intensity
Medium intensity
Low intensity
Open space
Other land | Barren land
Snow / ice
Total area | 2011
"Summarized" stratification matrix based on land-cover change categories and NLCD classifications.
Used for calculations requiring less details and for summary reporting.
2011
2001 | Forest land | Grassland | Cropland | Wetland | Settlement | Other land | Total area
Forest land
Grassland
Cropland
Wetland
Settlement
Other land
Total area

## 2a. Forest AD
Workbook for calculating community-scale GHG inventory for Forest Land and Trees Outside Forests
Step 2 (Forest Land). Determine activity data for estimation of forest-related emissions and removals
User input this tab:
Table 2a-1. Area of "forest remaining forest" and "forest transitions", derived from NLCD data corresponding to inventory period, or from similar data representing the area of the GHG inventory.
Table 2a-3: Total area disturbed by type of disturbance. The total area of disturbance is allocated proportionally to the more detailed forest classifications.
Table 2a-1. "Standard" stratification matrix based on land-use change categories and NLCD classifications.
Units are hectares
| 2011 | Forest land |  |  |  | Grassland |  |  | Cropland | Wetland |  | Settlement |  |  |  | Other land |  | Total area
2001 |  | Evergreen | Mixed | Deciduous | Forested wetlands | Hay / pasture | Herbaceous | Shrub / scrub | Cultivated crops | Open water | Scrub / herbaceous wetlands | High intensity | Medium intensity | Low intensity | Open space | Barren land | Snow/Ice | 2001 | Total F>F area by F class | Total F>F area | Proportion of F class | Total forest area 2001
Forest land | Evergreen | 409.9531 | 1.2598 | 0.60047 |  | 0.060006 | 3.7217 | 0.77995 | 1.0807 | 0.60002 |  |  | 0.30039 | 2.6419 | 5.4024 | 0.060079 | 0 | 426.4605 | 411.8133 | 43814.4367 | 0.009399 | 44889.8633
| Mixed |  | 6849.2427 | 3.1202 | 0.17991 | 0.65988 | 7.0775 | 3.5395 | 0.90069 | 1.6197 | 0 | 0.12005 | 2.2791 | 5.1583 | 10.4413 |  | 0 | 6884.3388 | 6852.5429 | 43814.4367 | 0.1564
| Deciduous | 0.060104 | 3.2402 | 32603.8408 | 0 | 10.6714 | 189.8166 | 46.1464 | 45.5717 | 6.363 | 0.54044 | 19.0238 | 117.2713 | 180.9114 | 323.9902 | 1.4411 | 0 | 33548.8885 | 32607.1411 | 43814.4367 | 0.74421
| Forested wetlands |  |  |  | 3942.9394 |  | 0.12007 |  |  | 26.01 | 40.9237 | 0.11989 | 3.8476 | 6.8503 | 9.3644 |  | 0 | 4030.1755 | 3942.9394 | 43814.4367 | 0.089992
Grassland | Hay / pasture | 9.1113 | 35.7254 | 78.9573 | [13 empty] | 123.7939
| Herbaceous | 0.18009 | 1.0192 | 7.1417 | [13 empty] | 8.341
| Shrub / scrub | 7.3159 | 84.5612 | 135.2507 | [13 empty] | 227.1278
Cropland | Cultivated crops |  | 0.23977 | [14 empty] | 0.23977
Wetland | Open water | 0.4799 | 1.6183 | 5.8187 | 8.5205 | [12 empty] | 16.4374
| Scrub / herbaceous wetlands |  |  | 0.17986 | 20.8729 | [12 empty] | 21.0528
Settlement | High intensity | [16 empty] | 0
| Medium intensity | [16 empty] | 0
| Low intensity | [16 empty] | 0
| Open space | [16 empty] | 0
Other land | Barren land |  |  | 0.24017 | [13 empty] | 0.24017 | Total
| Snow / ice | 0 | 0 | 0 | 0 | [12 empty] | 0 | 2001
Total area | 2011 | 427.1004 | 6976.9066 | 32835.1498 | 3972.5128 | 11.3913 | 200.7359 | 50.4658 | 47.5532 | 34.5928 | 41.4642 | 19.2637 | 123.6984 | 195.5618 | 349.1983 | 1.5011 | 0 |  | 45287.0961
[16 empty] | Total | 2011 | 45287.0961
Table 2a-2. Summarized stratification matrix based on land-use change categories and NLCD classifications.
| 2011 | Units are hectares
2001 | Forest land | Grassland | Cropland | Wetland | Settlement | Other land | Total area
Forest land | 43814.4367 | 262.593 | 47.5532 | 76.0569 | 687.7223 | 1.5011 | 44889.8633
Grassland | 359.2627 | [5 empty] | 359.2627
Cropland | 0.23977 | [5 empty] | 0.23977
Wetland | 37.4902 | [5 empty] | 37.4902
Settlement | 0 | [5 empty] | 0
Other land | 0.24017 | [5 empty] | 0.24017
Total area | 44211.6695 | 262.593 | 47.5532 | 76.0569 | 687.7223 | 1.5011 | 45287.0961
Information only, not used in calculations:
Table 2a-3. Area of disturbed "forest remaining forest" (excludes land-use change) | [7 empty] | Adjusts harvest by subtracting temporary forest conversion to grassland
Enter data from FIA or LCMS
Units are hectares |  | Total area disturbed by type of disturbance | [5 empty] | TEMPORARY | Non-LCC area disturbed by type of disturbance
| 2001 | Fire | Insects | Weather | Harvest | Total |  | FL to GL | Fire | Insects | Weather | Harvest | Total
Forest land | Evergreen | 0 | 0 | 0 | 0 | 0 |  | 0 | 0 | 0 | 0 | 0 | 0
| Mixed | 0 | 0 | 0 | 0 | 0 |  | 0 | 0 | 0 | 0 | 0 | 0
| Deciduous | 0 | 0 | 0 | 0 | 0 |  | 0 | 0 | 0 | 0 | 0 | 0
| Forested wetlands | 0 | 0 | 0 | 0 | 0 |  | 0 | 0 | 0 | 0 | 0 | 0
| Total | 0 | 0 | 0 | 0 | 0 |  | 0 | 0 | 0 | 0 | 0 | 0

## 2b. TOF AD
Workbook for calculating community-scale GHG inventory for Forest Land and Trees Outside Forests
Step 2 (TOF). Determine tree canopy data for estimation of nonforest-related emissions and removals
User input this tab:
Table 2b-1a: enter data on total area of nonforest classes from NLCD or similar source.
Table 2b-2a: enter data on area of tree cover for forest and nonforest classes from NLCD or similar source.
Table 2b-3a: enter data on area of tree cover loss for forest and nonforest classes from NLCD or similar source.
"Standard" stratification matrix based on land-use change categories and NLCD classifications.
Table 2b-1a: area of nonforest classes
Units are hectares of "non-forest remaining non-forest" categories.
| 2011 | Forest land |  |  |  | Grassland |  |  | Cropland | Wetland |  | Settlement |  |  |  | Other land |  | Total area
2001 |  | Evergreen | Mixed | Deciduous | Forested wetlands | Hay / pasture | Herbaceous | Shrub / scrub | Cultivated crops | Open water | Scrub / herbaceous wetlands | High intensity | Medium intensity | Low intensity | Open space | Barren land | Snow/Ice | 2011
Forest land | Evergreen
Mixed
Deciduous
Forested wetlands
Grassland | Hay / pasture |  |  |  |  | 21174.0544 | 7.3185 | 243.6463 | 559.2267 | 2.2193 |  | 47.4852 | 224.9334 | 244.1902 | 407.208 | 0.30004 | 0 | 22910.5822
| Herbaceous |  |  |  |  | 1.9184 | 113.5897 | 3.2988 | 2.2781 | 0.66004 | 0.29976 | 1.5603 | 8.4621 | 20.3443 | 35.825 | 0.96015 | 0 | 189.1966
| Shrub / scrub |  |  |  |  | 5.9403 | 4.4387 | 444.0064 | 1.2598 | 0.06 |  |  | 1.6797 | 2.5786 | 7.9774 | 0.12002 | 0 | 468.061
Cropland | Cultivated crops |  |  |  |  | 57.3521 | 6.244 | 0.17975 | 10018.5232 | 0.71955 | 0.35946 | 4.435 | 30.5052 | 44.1851 | 28.9557 | 0.23977 | 0 | 10191.6987
Wetland | Open water |  |  |  |  | 0 | 0.95998 | 0 |  | 2871.262 | 6.7824 | 0.06016 | 0.90211 | 1.8627 | 1.4428 | 0.36009 | 0 | 2883.6323
| Scrub / herbaceous wetlands | [5 empty] | 0.11991 |  | 0.24017 | 19.6339 | 67.1237 | 0.24064 | 0.54143 | 0.54132 |  |  | 0 | 88.441
Settlement | High intensity | [10 empty] | 1681.3537 |  |  |  |  | 0 | 1681.3537
| Medium intensity | [10 empty] | 12.0655 | 5345.6321 |  |  |  | 0 | 5357.6976
| Low intensity | [10 empty] | 69.0911 | 97.0044 | 14902.6101 |  |  | 0 | 15068.7055
| Open space | [10 empty] | 52.3944 | 289.7143 | 71.2095 | 26482.5905 |  | 0 | 26895.9087
Other land | Barren land |  |  |  |  | 5.2191 |  |  |  | 0.5395 |  | 2.0991 | 9.1816 | 5.9391 | 7.7354 | 213.0832 | 0 | 243.7969 | Total
| Snow / ice |  |  |  |  | 0 | 0 | 0 | 0 | 0 | 0 | 0 | 0 | 0 | 0 | 0 | 0 | 0 | 2001
Total area | 2011 |  |  |  |  | 21244.4844 | 132.6707 | 691.1313 | 10581.528 | 2895.0943 | 74.5653 | 1870.7849 | 6008.5561 | 15293.461 | 26971.7349 | 215.0632 | 0 |  | 85979.0742 | 130141
[16 empty] | Total | 2011 | 85979.0742
Table 2b-1b: "Simplifed" stratification matrix based on land-use change categories and NLCD classifications.
Units are hectares of "non-forest remaining non-forest" categories.
2011
2001 | Forest land | Grassland | Cropland | Wetland | Settlement | Other land | Total area
Forest land
Grassland |  | 21998.2116 | 562.7647 | 3.2391 | 1002.2441 | 1.3802 | 23567.8398
Cropland |  | 63.7759 | 10018.5232 | 1.079 | 108.0809 | 0.23977 | 10191.6987
Wetland |  | 1.0799 | 0.24017 | 2964.802 | 5.5912 | 0.36009 | 2972.0733
Settlement |  | 0 | 0 | 0 | 49003.6655 | 0 | 49003.6655
Other land |  | 5.2191 | 0 | 0.5395 | 24.9551 | 213.0832 | 243.7969
Total area |  | 22068.2864 | 10581.528 | 2969.6596 | 50144.5369 | 215.0632 | 85979.0742
Table 2b-2a: area of tree cover
Units are hectares of tree cover for all categories.
| 2011 | Forest land |  |  |  | Grassland |  |  | Cropland | Wetland |  | Settlement |  |  |  | Other land |  | Total area
2001 |  | Evergreen | Mixed | Deciduous | Forested wetlands | Hay / pasture | Herbaceous | Shrub / scrub | Cultivated crops | Open water | Scrub / herbaceous wetlands | High intensity | Medium intensity | Low intensity | Open space | Barren land | Snow/Ice | 2001
Forest land | Evergreen | 359.3395 | 0.92158 | 0.46129 |  | 0.044231 | 1.6006 | 0.63027 | 0.36321 | 0.13612 |  |  | 0.026505 | 0.55184 | 1.6587 | 0.0056857 | 0 | 365.7395
| Mixed |  | 5699.1046 | 2.0049 | 0.0199 | 0.46907 | 2.7196 | 2.128 | 0.56932 | 0.93145 | 0 | 0.0019231 | 0.27893 | 0.91823 | 5.1359 |  | 0 | 5714.2818
| Deciduous | 0.065385 | 2.4822 | 29089.6636 | 0 | 4.7306 | 96.3531 | 23.1922 | 3.619 | 3.5865 | 0.079098 | 0.94323 | 13.7308 | 55.6856 | 164.8414 | 0.57283 | 0 | 29459.5455
| Forested wetlands |  |  |  | 3484.3492 |  | 0.0063546 |  |  | 13.3342 | 24.3132 | 0 | 1.7743 | 3.5693 | 6.3531 |  | 0 | 3533.6995
Grassland | Hay / pasture | 5.1191 | 16.0352 | 39.171 |  | 3315.8799 | 1.3585 | 95.8884 | 21.5788 | 0.10427 |  | 1.6172 | 13.5435 | 19.0219 | 59.067 | 0.026672 |  | 3588.4115
| Herbaceous | 0.17049 | 0.69006 | 2.2791 |  | 0.39607 | 36.6753 | 1.0572 | 0.037375 | 0.13478 | 0.11555 | 0.21873 | 0.93696 | 2.7672 | 7.5448 | 0.081272 |  | 53.1049
| Shrub / scrub | 5.5709 | 71.1981 | 122.3277 |  | 1.9442 | 2.2768 | 204.9507 | 0.70795 | 0.12149 |  |  | 0.20995 | 0.6577 | 3.4598 | 0.095151 |  | 413.5205
Cropland | Cultivated crops |  | 0.19089 |  |  | 3.9404 | 0.0063546 | 0.14239 | 666.9041 | 0.00050168 | 0.097409 | 0.13863 | 1.3822 | 2.1484 | 2.6091 | 0 |  | 677.5604
Wetland | Open water | 0.014131 | 1.0421 | 2.4276 | 2.9154 | 0 | 0.18997 | 0 |  | 243.4995 | 1.4012 | 0.056773 | 0.21179 | 0.038796 | 0.19373 | 0.1112 |  | 252.1022
| Scrub / herbaceous wetlands |  |  | 0.13512 | 8.0031 |  | 0.12508 |  | 0.13044 | 8.7777 | 21.408 | 0.034532 | 0.324 | 0.26932 |  |  |  | 39.2072
Settlement | High intensity | [10 empty] | 106.3376 | [5 empty] | 106.3376
| Medium intensity | [10 empty] | 1.3789 | 1094.234 |  |  |  |  | 1095.6129
| Low intensity | [10 empty] | 10.5259 | 24.6946 | 5622.384 |  |  |  | 5657.6045
| Open space | [10 empty] | 4.755 | 76.348 | 21.9087 | 12461.5062 |  |  | 12564.5179
Other land | Barren land |  |  | 0.046238 |  | 0.033529 |  |  |  | 0 |  | 0.10134 | 1.5835 | 1.0346 | 1.665 | 20.8665 |  | 25.3307 | Total
| Snow / ice | 0 | 0 | 0 | 0 | [12 empty] | 0 | 2001
Total area | 2011 | 370.2795 | 5791.6648 | 29258.5165 | 3495.2875 | 3327.438 | 141.3117 | 327.9892 | 693.9102 | 270.6265 | 47.4144 | 126.1099 | 1229.279 | 5730.9556 | 12714.0346 | 21.7593 | 0 |  | 63546.5767
[16 empty] | Total | 2011 | 63546.5767
Table 2b-2b: "Simplifed" stratification matrix based on land-use change categories and NLCD classifications.
Units are hectares of tree cover for all categories.
2011
2001 | Forest land | Grassland | Cropland | Wetland | Settlement | Other land | Total area
Forest land | 38638.412 | 131.874 | 4.5515 | 42.3805 | 255.4696 | 0.57852 | 39073.2662
Grassland | 262.5617 | 3660.4271 | 22.3241 | 0.47609 | 109.0448 | 0.2031 | 4055.0369 |  |  | 24195.9406
Cropland | 0.19089 | 4.0892 | 666.9041 | 0.09791 | 6.2783 | 0 | 677.5604
Wetland | 14.5375 | 0.31505 | 0.13044 | 275.0864 | 1.1289 | 0.1112 | 291.3095
Settlement | 0 | 0 | 0 | 0 | 19424.0729 | 0 | 19424.0729
Other land | 0.046238 | 0 | 0 | 0 | 4.3845 | 20.8665 | 25.2972
Total area | 38915.7483 | 3796.7054 | 693.9102 | 318.0409 | 19800.3791 | 21.7593 | 63546.5431
Table 2b-3a: area of tree cover loss
Units are hectares of tree cover loss for forest and nonforest categories.
| 2011 | Forest land |  |  |  | Grassland |  |  | Cropland | Wetland |  | Settlement |  |  |  | Other land |  | Total area
2001 |  | Evergreen | Mixed | Deciduous | Forested wetlands | Hay / pasture | Herbaceous | Shrub / scrub | Cultivated crops | Open water | Scrub / herbaceous wetlands | High intensity | Medium intensity | Low intensity | Open space | Barren land | Snow/Ice
Forest land | Evergreen | 30.793 | 0.041425 | 0.075216 |  | 0.044231 | 0.94816 | 0.058483 | 0 | 0.0071426 |  |  | 0 | 0.48095 | 1.3859 | 0 |  | 33.8345
| Mixed |  | 316.9922 | 0.1658 | 0.00053472 | 0.30798 | 1.2106 | 0.46886 | 0 | 0.032718 | 0 | 0.0019231 | 0.22596 | 0.72453 | 2.9168 |  |  | 323.0479
| Deciduous | 0.024979 | 0.15258 | 983.9457 | 0 | 2.2989 | 66.0818 | 9.2579 | 1.1833 | 0.29886 | 0.051105 | 0.91128 | 12.737 | 38.7388 | 72.1789 | 0.33076 |  | 1188.192
| Forested wetlands |  |  |  | 80.5198 |  | 0 |  |  | 0.76917 | 6.0116 | 0 | 1.0503 | 2.3963 | 1.4534 |  |  | 92.2006
Grassland | Hay / pasture | 0.25744 | 0.85257 | 3.4543 |  | 906.8777 | 0.93632 | 17.1031 | 6.1256 | 0.0064566 |  | 1.5987 | 11.0415 | 13.0728 | 25.029 | 0.0014038 |  | 986.3568
| Herbaceous | 0.117 | 0.14789 | 0.79242 |  | 0.11877 | 12.0873 | 0.46094 | 0 | 0.016678 | 0 | 0.21873 | 0.85667 | 2.2556 | 4.2007 | 0.067382 |  | 21.3402
| Shrub / scrub | 0.24097 | 2.7866 | 2.147 |  | 0.25866 | 0.41023 | 38.8946 | 0.045527 | 0.0035579 |  |  | 0.10498 | 0.4373 | 0.9923 | 0 |  | 46.3218
Cropland | Cultivated crops |  | 0.012558 |  |  | 1.6875 | 0 | 0 | 113.3423 | 0 | 0 | 0 | 1.1189 | 0.95495 | 1.103 | 0 |  | 118.2192
Wetland | Open water | 0 | 0.042204 | 0.37596 | 0.27947 | 0 | 0.016932 | 0 |  | 17.958 | 0.16388 | 0.049676 | 0.12635 | 0.01334 | 0.020634 | 0.1112 |  | 19.1577
| Scrub / herbaceous wetlands |  |  | 0.024904 | 0.47365 |  | 0 |  | 0 | 0.39544 | 2.8011 | 0.010897 | 0.04521 | 0.18769 |  |  |  | 3.9389
Settlement | High intensity | [10 empty] | 66.0894 | [5 empty] | 66.0894
| Medium intensity | [10 empty] | 0.41653 | 694.7504 |  |  |  |  | 695.1669
| Low intensity | [10 empty] | 4.7026 | 12.8622 | 3410.0475 |  |  |  | 3427.6123
| Open space | [10 empty] | 3.4075 | 37.587 | 9.748 | 3734.8952 |  |  | 3785.6378
Other land | Barren land |  |  | 0.046238 |  | 0.033529 |  |  |  | 0 |  | 0.10134 | 1.0045 | 0.50086 | 0.67972 | 9.0839 |  | 11.4501 | Total
| Snow / ice | [16 empty] | 0 | 2001
Total area |  | 31.4334 | 321.028 | 991.0276 | 81.2735 | 911.6272 | 81.6914 | 66.2439 | 120.6968 | 19.488 | 9.0277 | 77.5085 | 773.5109 | 3479.5587 | 3844.8557 | 9.5947 | 0 |  | 10818.566
[16 empty] | Total | 2011 | 10818.566
Table 2b-3b: "Simplifed" stratification matrix based on land-use change categories and NLCD classifications.
Units are hectares of tree cover loss for forest and nonforest categories.
| 2011 | Units are hectares of tree cover loss for "non-forest remaining non-forest" categories.
2001 | Forest land | Grassland | Cropland | Wetland | Settlement | Other land | Total area
Forest land | 1412.7113 | 80.677 | 1.1833 | 7.1706 | 135.202 | 0.33076 | 1637.2749
Grassland | 10.7962 | 977.1476 | 6.1712 | 0.026692 | 59.8083 | 0.068785 | 1054.0188
Cropland | 0.012558 | 1.6875 | 113.3423 | 0 | 3.1768 | 0 | 118.2192
Wetland | 1.1962 | 0.016932 | 0 | 21.3185 | 0.45379 | 0.1112 | 23.0966
Settlement | 0 | 0 | 0 | 0 | 7974.5064 | 0 | 7974.5064
Other land | 0.046238 | 0.033529 | 0 | 0 | 2.2864 | 9.0839 | 11.4501
Total area | 1424.7625 | 1059.5626 | 120.6968 | 28.5157 | 8175.4337 | 9.5947 | 10818.566

## 3a. Forest EF_RF
Workbook for calculating community-scale GHG inventory for Forest Land and Trees Outside Forests
Step 3 (Forest Land) – Determine the appropriate emission/removal factors for all land use and change categories (disaggregated by sub-strata if appropriate)
User input this tab: | Note: be sure to review data in places marked by |  |  | !!CHECK!! |  |  | Check list - done
ESSENTIAL INPUTS
Table 3a-9: Enter data on area by forest type and age class. | [6 empty] | yes
Table 3a-11. Enter data on average carbon stock prior to conversion from forest to nonforest, by carbon pool. | [6 empty] | yes
Table 3a-12: part 1 -- populated with default regional data on removal rates, enter local data if available. | [6 empty] | yes
Forested wetland: adjust forest type assigned to wetland category if necessary (default is oak-gum-cypress) | [6 empty] | yes
Programming note: if the list of forest types is changed, must also change the formulas for combining forest types into NLCD classes | [6 empty] | yes
OPTIONAL
Table 3a-1 option to combine removal factors: substitute combined undisturbed plus disturbed removal factors for forest remaining forest by replacing table 2a with table 2b.
Table 3a-6 option to combine removal factors: if table 3a-1 option is selected, enter data on proportion of area disturbed by forest type, and area of forest types.
Table 3a-7 option to combine removal factors: if table 3a-1 option is selected and if there is sufficient FIA remeasurement data, enter the results where indicated.
Table 3a-2a, "Working Forest" option: replace the current removal value(s) with the modified ones which are pre-calculated in table 5. Also, replace the harvest estimate in table 3a-4d with values in table 3a-8d. This option does not work if table 2b is selected instead of table 2a.
Table 3a-3: Disturbance severity option: accept defaults or enter local estimates of disturbance severity (lines 58 to 61), noting that emissions factors are estimated for 75-100% severity as a starting point.
Table 3a-5: Local removal factors option: now populated with default regional data. Enter local data if available.
Tables 3a-8a through 3a-8d disturbance emissions option: populated with default regional data. Enter local data if available.
Table 3a-10 land-use change emissions: review default percentages and adjust if local data is available.
Table 3a-1. Removal and emission factors for the standard stratification matrix.
Removal factors for "forest remaining forest" represent undisturbed forest conditions.
Optional removal and emission factors that combine undisturbed and disturbed conditions are shown below.
Units are metric tons per hectare per year for removal factors, and metric tons per hectare over the period for forest to nonforest transitions.
| 2011 | Forest land |  |  |  | Grassland |  |  | Cropland | Wetland |  | Settlement |  |  |  | Other land |  | F>F summary
2001 |  | Evergreen | Mixed | Deciduous | Forested wetlands | Hay / pasture | Herbaceous | Shrub / scrub | Cultivated crops | Open water | Scrub / herbaceous wetlands | High intensity | Medium intensity | Low intensity | Open space | Barren land | Snow/Ice | Emission or removal factor
Forest land | Evergreen | -1.6765 | -1.6204 | -1.754 | -1.8157 | 98.8375 | 98.8375 | 98.8375 | 128.2951 | 100.6216 | 100.6216 | 127.3633 | 127.3633 | 127.3633 | 127.3633 | 178.05 | 178.05 | -1.6765
| Mixed | -1.6204 | -1.5644 | -1.698 | -1.7597 | 92.9466 | 92.9466 | 92.9466 | 117.5092 | 94.3536 | 94.3536 | 117.1798 | 117.1798 | 117.1798 | 117.1798 | 161.2059 | 161.2059 | -1.5644
| Deciduous | -1.754 | -1.698 | -1.8316 | -1.8933 | 117.2978 | 117.2978 | 117.2978 | 146.5936 | 119.5241 | 119.5241 | 143.1595 | 143.1595 | 143.1595 | 143.1595 | 183.6956 | 183.6956 | -1.8316
| Forested wetlands | -1.8157 | -1.7597 | -1.8933 | -1.955 | 85.311 | 85.311 | 85.311 | 118.6395 | 86.8717 | 86.8717 | 120.1254 | 120.1254 | 120.1254 | 120.1254 | 187.4733 | 187.4733 | -1.955
Grassland | Hay / pasture | -2.5083 | -2.745 | -3.2051 | -2.34
| Herbaceous | -2.5083 | -2.745 | -3.2051 | -2.34
| Shrub / scrub | -2.5083 | -2.745 | -3.2051 | -2.34
Cropland | Cultivated crops | -2.5083 | -2.745 | -3.2051 | -2.34
Wetland | Open water | -2.5083 | -2.745 | -3.2051 | -2.34
| Scrub / herbaceous wetlands | -2.5083 | -2.745 | -3.2051 | -2.34 |  | Emission and removal factors for detailed stratification of nonforest areas and transitions are not available
Settlement | High intensity | -2.5083 | -2.745 | -3.2051 | -2.34
| Medium intensity | -2.5083 | -2.745 | -3.2051 | -2.34
| Low intensity | -2.5083 | -2.745 | -3.2051 | -2.34
| Open space | -2.5083 | -2.745 | -3.2051 | -2.34
Other land | Barren land | -2.5083 | -2.745 | -3.2051 | -2.34
| Snow / ice | -2.5083 | -2.745 | -3.2051 | -2.34
Forest remaining forest
Table 3a-2a. Removal factors for undisturbed "forest remaining forest" |  |  |  | Recommended approach: use undisturbed removal factors and calculate disturbance emissions separately.
| Time 2: | Evergreen | Mixed | Deciduous | Wetland
Time 1: | Evergreen | -1.6765 | -1.6204 | -1.754 | -1.8157
| Mixed | -1.6204 | -1.5644 | -1.698 | -1.7597
| Deciduous | -1.754 | -1.698 | -1.8316 | -1.8933
| Wetland | -1.8157 | -1.7597 | -1.8933 | -1.955
Table 3a-2b. Average removal factors for undisturbed plus disturbed "forest remaining forest" |  |  |  | Alternate approach: average annual disturbances embedded within removal factors.
| Time 2: | Evergreen | Mixed | Deciduous | Wetland
Time 1: | Evergreen | -1.6765 | -1.6204 | -1.754 | -1.8157
| Mixed | -1.6204 | -1.5644 | -1.698 | -1.7597
| Deciduous | -1.754 | -1.698 | -1.8316 | -1.8933
| Wetland | -1.8157 | -1.7597 | -1.8933 | -1.955
Need review
Table 3a-3. Summary of emissions factors for forest remaining forest disturbances | [6 empty] | Severity assumptions (percent of maximum severity)
|  | Fire | Insects | Weather | Harvest |  | Fire | Insects | Weather | Harvest
| Evergreen | 31.5451 | -20.1316 | 16.3298 | 38.0678 |  | 50% | 50% | 50% | 50%
| Mixed | 26.6053 | -25.6912 | 11.831 | 38.8983 |  | 50% | 50% | 50% | 50%
| Deciduous | 32.0078 | -26.2383 | 27.5803 | 44.1905 |  | 50% | 50% | 50% | 50%
| Wetland | 16.1863 | -30.4841 | -30.4841 | 21.3192 |  | 50% | 50% | 50% | 50%
Table 3a-4a. Emission factors for disturbed "forest remaining forest" |  |  | Fire, 75-100% severity, cumulative loss over 20 years
| Time 2: | Evergreen | Mixed | Deciduous | Wetland
Time 1: | Evergreen | 63.0901 | 58.1504 | 63.5529 | 47.7313
| Mixed | 58.1504 | 53.2106 | 58.6131 | 42.7916
| Deciduous | 63.5529 | 58.6131 | 64.0157 | 48.1941
| Wetland | 47.7313 | 42.7916 | 48.1941 | 32.3725
Table 3a-4b. Emission factors for disturbed "forest remaining forest" |  |  | Insect, 75-100% severity, cumulative loss over 20 years
NOTE: negative number = net gain (removal) after disturbance
| Time 2: | Evergreen | Mixed | Deciduous | Wetland
Time 1: | Evergreen | -40.2632 | -45.8227 | -46.3699 | -50.6157
| Mixed | -45.8227 | -51.3823 | -51.9294 | -56.1752
| Deciduous | -46.3699 | -51.9294 | -52.4766 | -56.7224
| Wetland | -50.6157 | -56.1752 | -56.7224 | -60.9682
Table 3a-4c. Emission factors for disturbed "forest remaining forest" |  |  | Weather, 75-100% severity, cumulative loss over 20 years
| Time 2: | Evergreen | Mixed | Deciduous | Wetland
Time 1: | Evergreen | 32.6596 | 28.1609 | 43.9101 | -14.1543
| Mixed | 28.1609 | 23.6621 | 39.4113 | -18.653
| Deciduous | 43.9101 | 39.4113 | 55.1606 | -2.9038
| Wetland | -14.1543 | -18.653 | -2.9038 | -60.9682
Table 3a-4d. Emission factors for disturbed "forest remaining forest" |  |  | Harvest, 75-100% severity, cumulative loss over 20 years
| Time 2: | Evergreen | Mixed | Deciduous | Wetland
Time 1: | Evergreen | 76.1356 | 76.9661 | 82.2583 | 59.387
| Mixed | 76.9661 | 77.7966 | 83.0888 | 60.2175
| Deciduous | 82.2583 | 83.0888 | 88.3809 | 65.5097
| Wetland | 59.387 | 60.2175 | 65.5097 | 42.6384
Calculation of removal factors for undisturbed "forest remaining forest"
Based on regional FIA data retrievals re-formatted to populate the spreadsheet tables (see guidance documents)
Table 3a-5. Estimated removal factors by forest type and age class for undisturbed forest remaining forest.
Note: variability of age classes -- some data from Southeast forest types have shorter age classes
| Data from Smith et al. (2006) |  |  |  | NOTE: update formulas if changing the list of forest types |  | NOTE: update formulas if changing the list of forest types
|  | Enter data |  |  | Area-weighted RF by NLCD class
Forest Type | Age class | Removal factor from sources | Proportion of total forest area | Age-weighted RF by type | Proportion of area within class | NLCD removal factor (tonnes C/ha/yr)
White-red-jack pine | 0-20 | -1.215 | 0 | -0.98 | 0.33333 | Evergreen | -1.6765 | !!CHECK!! | Positive number = C loss. Likely range = -6 to +1
| 20-100 | -0.98 | 0.0028529 |  |  | Mixed | -1.5644
| 100+ | -0.592 | 0 |  |  | Deciduous | -1.8316
Loblolly-shortleaf | 0-10 | -1.95 | 0 | -2.7 | 0.33333 | Wetland | -1.955
(data from SE) | 10-50 | -2.7 | 0.0028529
| 50+ | -0.0325 | 0 |  |  |  | not used for Montgomery County
Other SW | 0-20 | -0.165 | 0 | -1.3494 | 0.33333 | Working forests
(spruce-balsam fir) | 20-100 | -1.3494 | 0.0028529 |  |  | Forest type 1 | 0 | !!CHECK!! | Positive number = C loss. Likely range = -8 to -2
| 100+ | -0.886 | 0 |  |  | Forest type 2 | 0
Oak-pine | 0-20 | -0.4325 | 0 | -1.5644 | 1 | Average | 0
| 20-100 | -1.5644 | 0.012809
| 100+ | -0.82 | 0
Oak-hickory | 0-20 | -1.2075 | 0.054621 | -1.7704 | 0.7301
| 20-100 | -1.9725 | 0.48234
| 100+ | -1.39 | 0.17546
Wetland/Oak-gum-cypress | 0-10 | -1.12 | 0 | -1.955 | 1
(data from SE) | 10-50 | -1.955 | 0.0028529
| 50+ | -1.7375 | 0
Elm-ash-cottonwood | 0-10 | -1.01 | 0 | -2.11 | 0.17145
(data from SC) | 10-50 | -2.11 | 0.16729
| 50+ | -1.625 | 0
Maple-beech-birch | 0-20 | -0.67 | 0 | -1.5431 | 0.0029237
| 20-100 | -1.5431 | 0.0028529
| 100+ | -0.806 | 0
Aspen-birch | 0-20 | -0.7275 | 0 | -1.4831 | 0.0029237
| 20-100 | -1.4831 | 0.0028529
| 100+ | -1.512 | 0
Other HW + nonstocked | 0-20 | -1.2075 | 0.018203 | -1.8184 | 0.092601
(same as oak-hickory) | 20-100 | -1.9725 | 0.072155
| 100+ | -1.39 | 0
|  |  |  | 1 | !!CHECK!! | Sum should =1.000
Calculation of average removal factors for undisturbed plus disturbed "forest remaining forest" | [5 empty] | Note: this alternative is not used but could be selected (see table 1 option)
OPTION 1: Net removal rate based on regional removal and emission factors with local area data from FIA -- requires sufficient FIA plots over the inventory period
| Start year | End year
Avg annual change | 2001 | 2011
Table 3a-6. Removal factors for undisturbed plus disturbed "forest remaining forest" based on regional factors and local area data.
Notes: data may be difficult to obtain until LCMS is available everywhere. Harvesting MAY include some LUC.
| Disturbance type (proportion of area disturbed) |  |  |  | Emission factors (from below) |  |  |  | Enter data | Estimated emissions over period
| Enter data | (cumulative tonnes C/ha) | [6 empty] | Area by forest type | (cumulative tonnes C)
Forest type | Fire | Insect | Weather | Harvest | Fire | Insect | Weather | Harvest | (ha) | Fire | Insect | Weather | Harvest | total
White-red-jack pine | 0 | 0 | 0 | 0 | 57.9578 | -48.7811 | 42.6855 | 89.1812 | 100 | 0 | 0 | 0 | 0 | 0
Loblolly-shortleaf | 0 | 0 | 0 | 0 | 37.3134 | -42.1192 | 19.8518 | 51.4326 | 100 | 0 | 0 | 0 | 0 | 0
Other SW | 0 | 0 | 0 | 0 | 93.9993 | -29.8892 | 35.4416 | 87.7929 | 100 | 0 | 0 | 0 | 0 | 0
Oak-pine | 0 | 0 | 0 | 0 | 53.2106 | -51.3823 | 23.6621 | 77.7966 | 448.9879 | 0 | 0 | 0 | 0 | 0
Oak-hickory | 0 | 0 | 0 | 0 | 60.7147 | -56.4174 | 62.7249 | 96.278 | 24971.6599 | 0 | 0 | 0 | 0 | 0
Wetland/Oak-gum-cypress | 0 | 0 | 0 | 0 | 32.3725 | -60.9682 | -60.9682 | 42.6384 | 100 | 0 | 0 | 0 | 0 | 0
Elm-ash cottonwood | 0 | 0 | 0 | 0 | 83.0416 | -36.7421 | 24.6525 | 55.6856 | 5863.9676 | 0 | 0 | 0 | 0 | 0
Maple-beech-birch | 0 | 0 | 0 | 0 | 58.4269 | 44.5556 | 60.8708 | 90.612 | 100 | 0 | 0 | 0 | 0 | 0
Aspen-birch | 0 | 0 | 0 | 0 | 56.6903 | 20.0106 | -52.0778 | 76.0429 | 100 | 0 | 0 | 0 | 0 | 0
Other hwd + nonstocked | 0 | 0 | 0 | 0 | 55.2233 | -55.8892 | 55.2105 | 86.9707 | 3167.2065 | 0 | 0 | 0 | 0 | 0
| NLCD Undisturbed removal factor |  | NLCD Disturbed emissions
| (Tonnes C/ha/yr) |  | (Cumulative tonnes C) | Average over period (tonnes C/ha/yr) |  | NLCD ADJUSTED removal factor (tonnes C/ha/yr)
| Evergreen | -1.6765 | 0 | 0 | Evergreen | -1.6765 | !!CHECK!! | Positive number = C loss. Likely range = -6 to +2
| Mixed | -1.5644 | 0 | 0 | Mixed | -1.5644
| Deciduous | -1.8316 | 0 | 0 | Deciduous | -1.8316
| Wetland | -1.955 | 0 | 0 | Wetland | -1.955
OPTION 2: Net removal rate based on local FIA data retrievals -- requires remeasurements of sufficient FIA plots over the inventory period
| Start year | End year
Avg annual change | 2001 | 2011
Table 3a-7. Removal factors for undisturbed plus disturbed "forest remaining forest" based on remeasurement of FIA plots within local area.
| Enter data/check sign |  | NOTE: C data entered is for 4-county area; area data for Montgomery only
| 2006-2011 | Area by forest type
Forest type | mt/ha/yr | (ha) | NLCD removal factor (tonnes C/ha/yr)
White-red-jack pine |  | 100 | Evergreen | 0.61376 | !!CHECK!! | Positive number = C loss. Likely range = -6 to +2
Loblolly-shortleaf | 1.8413 | 100 | Mixed | -0.90585
Other SW |  | 100 | Deciduous | -0.68734
Oak-pine | -0.90585 | 448.9879 | Wetland | -6.2999
Oak-hickory | -0.4446 | 24971.6599
Wetland/Oak-gum-cypress | -6.2999 | 100
Elm-ash cottonwood | -2.2519 | 5863.9676
Maple-beech-birch |  | 100
Aspen-birch |  | 100
Other hwd + nonstocked | 0.25224 | 3167.2065
Calculation of emission factors for disturbed "forest remaining forest"
Based on regional FIA data retrievals re-formatted to populate the spreadsheet tables (see guidance documents)
Table 3a-8a. Northeast, fire, 75-100% severity, net loss over 20 years |  |  | NOTE: other severities possible for all disturbances.
Data from disturbance database
|  | Enter data |  |  | Area-weighted RF by NLCD class
Forest Type | Age class | Emission factor from sources | Proportion of total forest area | Age-weighted RF by type | Proportion of area within class | NLCD emission factor (cumulative tonnes C/ha)
White-red-jack pine | 0-20 | 27.888 | 0 | 57.9578 | 0.33333 | Evergreen | 63.0901 | !!CHECK!! | Positive number = C loss. Likely range = -50 to 200
| 20-100 | 57.9578 | 0.0028529 |  |  | Mixed | 53.2106
| 100+ | 57.9578 | 0 |  |  | Deciduous | 64.0157
Loblolly-shortleaf | 0-20 | 8.1097 | 0 | 37.3134 | 0.33333 | Wetland | 32.3725
(data from SE) | 20-100 | 37.3134 | 0.0028529
| 100+ | 46.1915 | 0
Other SW | 0-20 | 39.4 | 0 | 93.9993 | 0.33333
(spruce-balsam fir) | 20-100 | 93.9993 | 0.0028529
| 100+ | 93.9993 | 0
Oak-pine | 0-20 | 25.0024 | 0 | 53.2106 | 1
| 20-100 | 53.2106 | 0.012809
| 100+ | 53.2106 | 0
Oak-hickory | 0-20 | 20.0823 | 0.054621 | 60.7147 | 0.7301
| 20-100 | 64.0887 | 0.48234
| 100+ | 64.0887 | 0.17546
Wetland/Oak-gum-cypress | 0-20 | -13.5907 | 0 | 32.3725 | 1
(data from SE) | 20-100 | 32.3725 | 0.0028529
| 100+ | 63.7541 | 0
Elm-ash-cottonwood | 0-20 | 43.9261 | 0 | 83.0416 | 0.17145
(data from SC) | 20-100 | 83.0416 | 0.16729
| 100+ | 83.0416 | 0
Maple-beech-birch | 0-20 | 24.8326 | 0 | 58.4269 | 0.0029237
| 20-100 | 58.4269 | 0.0028529
| 100+ | 58.4269 | 0
Aspen-birch | 0-20 | -2.6612 | 0 | 56.6903 | 0.0029237
| 20-100 | 56.6903 | 0.0028529
| 100+ | 56.6903 | 0
Other HW + nonstocked | 0-20 | 20.0823 | 0.018203 | 55.2233 | 0.092601
(same as oak-hickory) | 20-100 | 64.0887 | 0.072155
| 100+ | 64.0887 | 0
|  |  |  | 1 | !!CHECK!! | Sum should =1.000
Table 3a-8b. Northeast, insect, 75-100% severity, net loss over 20 years
| Data from disturbance database |  | NOTE: negative number = net gain (removal) after disturbance
|  | Enter data |  |  | Area-weighted RF by NLCD class
Forest Type | Age class | Emission factor from sources | Proportion of total forest area | Age-weighted RF by type | Proportion of area within class | NLCD emission factor (cumulative tonnes C/ha)
White-red-jack pine | 0-20 | 19.3942 | 0 | -48.7811 | 0.33333 | Evergreen | -40.2632 | !!CHECK!! | Positive number = C loss. Likely range = -50 to 200
| 20-100 | -48.7811 | 0.0028529 |  |  | Mixed | -51.3823
| 100+ | -48.7811 | 0 |  |  | Deciduous | -52.4766
Loblolly-shortleaf | 0-20 | -37.051 | 0 | -42.1192 | 0.33333 | Wetland | -60.9682
(data from SE) | 20-100 | -42.1192 | 0.0028529
| 100+ | -53.4197 | 0
Other SW | 0-20 | -27.132 | 0 | -29.8892 | 0.33333
(spruce-balsam fir) | 20-100 | -29.8892 | 0.0028529
| 100+ | -29.8892 | 0
Oak-pine | 0-20 | -49.0481 | 0 | -51.3823 | 1
| 20-100 | -51.3823 | 0.012809
| 100+ | -51.3823 | 0
Oak-hickory | 0-20 | -52.5089 | 0.054621 | -56.4174 | 0.7301
| 20-100 | -56.742 | 0.48234
| 100+ | -56.742 | 0.17546
Wetland/Oak-gum-cypress | 0-20 | -47.5358 | 0 | -60.9682 | 1
(data from SE) | 20-100 | -60.9682 | 0.0028529
| 100+ | -73.3198 | 0
Elm-ash-cottonwood | 0-20 | -0.82595 | 0 | -36.7421 | 0.17145
(data from SC) | 20-100 | -36.7421 | 0.16729
| 100+ | -47.5841 | 0
Maple-beech-birch | 0-20 | -14.7196 | 0 | 44.5556 | 0.0029237
| 20-100 | 44.5556 | 0.0028529
| 100+ | 44.5556 | 0
Aspen-birch | 0-20 | -6.6363 | 0 | 20.0106 | 0.0029237
| 20-100 | 20.0106 | 0.0028529
| 100+ | 20.0106 | 0
Other HW + nonstocked | 0-20 | -52.5089 | 0.018203 | -55.8892 | 0.092601
(same as oak-hickory) | 20-100 | -56.742 | 0.072155
| 100+ | -56.742 | 0
|  |  |  | 1 | !!CHECK!! | Sum should =1.000
Table 3a-8c. Northeast, weather, 75-100% severity, net loss over 20 years
| Data from disturbance database |  | NOTE: negative number = net gain (removal) after disturbance
|  | Enter data |  |  | Area-weighted RF by NLCD class
Forest Type | Age class | Emission factor from sources | Proportion of total forest area | Age-weighted RF by type | Proportion of area within class | NLCD emission factor (cumulative tonnes C/ha)
White-red-jack pine | 0-20 | 0.40239 | 0 | 42.6855 | 0.33333 | Evergreen | 32.6596 | !!CHECK!! | Positive number = C loss. Likely range = -50 to 200
| 20-100 | 42.6855 | 0.0028529 |  |  | Mixed | 23.6621
| 100+ | 42.6855 | 0 |  |  | Deciduous | 55.1606
Loblolly-shortleaf | 0-20 | -22.5338 | 0 | 19.8518 | 0.33333 | Wetland | -60.9682
(data from SE) | 20-100 | 19.8518 | 0.0028529
| 100+ | -53.4197 | 0
Other SW | 0-20 | -4.2563 | 0 | 35.4416 | 0.33333
(spruce-balsam fir) | 20-100 | 35.4416 | 0.0028529
| 100+ | 35.4416 | 0
Oak-pine | 0-20 | -5.6721 | 0 | 23.6621 | 1
| 20-100 | 23.6621 | 0.012809
| 100+ | 23.6621 | 0
Oak-hickory | 0-20 | 7.1243 | 0.054621 | 62.7249 | 0.7301
| 20-100 | 67.3418 | 0.48234
| 100+ | 67.3418 | 0.17546
Wetland/Oak-gum-cypress | 0-20 | -21.4021 | 0 | -60.9682 | 1
(data from SE) | 20-100 | -60.9682 | 0.0028529
| 100+ | -73.3198 | 0
Elm-ash-cottonwood | 0-20 | 32.6136 | 0 | 24.6525 | 0.17145
(data from SC) | 20-100 | 24.6525 | 0.16729
| 100+ | 19.1886 | 0
Maple-beech-birch | 0-20 | -6.0076 | 0 | 60.8708 | 0.0029237
| 20-100 | 60.8708 | 0.0028529
| 100+ | 60.8708 | 0
Aspen-birch | 0-20 | -5.8372 | 0 | -52.0778 | 0.0029237
| 20-100 | -52.0778 | 0.0028529
| 100+ | -52.0778 | 0
Other HW + nonstocked | 0-20 | 7.1243 | 0.018203 | 55.2105 | 0.092601
(same as oak-hickory) | 20-100 | 67.3418 | 0.072155
| 100+ | 67.3418 | 0
|  |  |  | 1 | !!CHECK!! | Sum should =1.000
Table 3a-8d. Northeast, harvest, 75-100% severity, net loss over 20 years
| Data from disturbance database |  | NOTE: negative number = net gain (removal) after disturbance
|  | Enter data |  |  | Area-weighted RF by NLCD class
Forest Type | Age class | Emission factor from sources | Proportion of total forest area | Age-weighted RF by type | Proportion of area within class | NLCD emission factor (cumulative tonnes C/ha)
White-red-jack pine | 0-20 | 32.1451 | 0 | 89.1812 | 0.33333 | Evergreen | 76.1356 | !!CHECK!! | Positive number = C loss. Likely range = -50 to 200
| 20-100 | 89.1812 | 0.0028529 |  |  | Mixed | 77.7966
| 100+ | 89.1812 | 0 |  |  | Deciduous | 88.3809
Loblolly-shortleaf | 0-20 | 11.5118 | 0 | 51.4326 | 0.33333 | Wetland | 42.6384
(data from SE) | 20-100 | 51.4326 | 0.0028529
| 100+ | 72.564 | 0
Other SW | 0-20 | 31.1633 | 0 | 87.7929 | 0.33333
(spruce-balsam fir) | 20-100 | 87.7929 | 0.0028529
| 100+ | 87.7929 | 0
Oak-pine | 0-20 | 26.882 | 0 | 77.7966 | 1
| 20-100 | 77.7966 | 0.012809
| 100+ | 77.7966 | 0
Oak-hickory | 0-20 | 27.4113 | 0.054621 | 96.278 | 0.7301
| 20-100 | 101.9964 | 0.48234
| 100+ | 101.9964 | 0.17546
Wetland/Oak-gum-cypress | 0-20 | -34.8193 | 0 | 42.6384 | 1
(data from SE) | 20-100 | 42.6384 | 0.0028529
| 100+ | 83.1415 | 0
Elm-ash-cottonwood | 0-20 | 3.4256 | 0 | 55.6856 | 0.17145
(data from SC) | 20-100 | 55.6856 | 0.16729
| 100+ | 91.6854 | 0
Maple-beech-birch | 0-20 | 24.8765 | 0 | 90.612 | 0.0029237
| 20-100 | 90.612 | 0.0028529
| 100+ | 90.612 | 0
Aspen-birch | 0-20 | -9.7582 | 0 | 76.0429 | 0.0029237
| 20-100 | 76.0429 | 0.0028529
| 100+ | 76.0429 | 0
Other HW + nonstocked | 0-20 | 27.4113 | 0.018203 | 86.9707 | 0.092601
(same as oak-hickory) | 20-100 | 101.9964 | 0.072155
| 100+ | 101.9964 | 0
|  |  |  | 1 | !!CHECK!! | Sum should =1.000
Area weights for averaging by age class and converting forest type to NLCD classes
Table 3a-9. Area by forest type and age class (hectares).
Enter data from separate spreadsheet or other source
Did not separate high productivity sites and hydric sites |  |  | NOTE: entered "100" in middle age classes for cells having no area data in Montgomery County FIA
| 0-20 | 21-100 | 100+ | total area | Grand total classified
total | 2552.6316 | 26348.9879 | 6150.2024 | 35051.8219 | 35051.8219
White-red-jack pine | 0 | 100 | 0 | 100 | 0.97863 | Proportion deciduous
Loblolly-shortleaf | 0 | 100 | 0 | 100 | 0.012809 | Proportion mixed
Other SW | 0 | 100 | 0 | 100 | 0.0085588 | Proportion evergreen
Oak-pine | 0 | 448.9879 | 0 | 448.9879
Oak-hickory | 1914.5749 | 16906.8826 | 6150.2024 | 24971.6599
Wetland/Oak-gum-cypress | 0 | 100 | 0 | 100
Elm-ash cottonwood | 0 | 5863.9676 | 0 | 5863.9676
Maple-beech-birch | 0 | 100 | 0 | 100
Aspen-birch | 0 | 100 | 0 | 100
Other hwd + nonstocked | 638.0567 | 2529.1498 | 0 | 3167.2065
Forest converted to nonforest
Table 3a-10. Proportion of carbon lost from land-use change, forest to nonforest.
Enter local data if available
Proportion of carbon stock lost
Proportion of biomass loss calculated from area tables, average tree cover for each class | [6 empty] | Biomass defaults from guidance document
| Forest converted to Cropland | Forest converted to Grassland | Forest converted to Wetlands | Forest converted to Settlements | Forest converted to Other land |  | Forest converted to Cropland | Forest converted to Grassland (West) | Forest converted to Wetlands | Forest converted to Settlements | Forest converted to Other land
Biomass C1 | 0.96033 | 0.8336 | 0.85302 | 0.8912 | 0.85285 |  | 1 | 0.5 | 1 | 1 | 1
Dead Organic Matter C | 1 | 1 | 1 | 1 | 1
Soil Organic C2 | 0.23 | 0 | 0 | 0.3 | 1
Table 3a-11. Average carbon stock prior to conversion from forest to nonforest, by carbon pool, plus proportion of carbon lost from table 10.
NOTE: this is average initial C from county FIA. Could use mapped estimates instead.
|  | Enter data | Grassland |  |  | Cropland | Wetland |  | Settlement |  |  |  | Other land
Forest class | Carbon pool | County average initial C stock (Mt/ha) | Hay / pasture | Herbaceous | Shrub / scrub | Cultivated crops | Open water | Scrub / herbaceous wetlands | High intensity | Medium intensity | Low intensity | Open space | Barren land | Snow/Ice
Evergreen | Biomass | 91.8939 | 0.8336 | 0.8336 | 0.8336 | 0.96033 | 0.85302 | 0.85302 | 0.8912 | 0.8912 | 0.8912 | 0.8912 | 0.85285 | 0.85285
| Dead organic | 22.2344 | 1 | 1 | 1 | 1 | 1 | 1 | 1 | 1 | 1 | 1 | 1 | 1
| Soil | 77.4436 | 0 | 0 | 0 | 0.23 | 0 | 0 | 0.3 | 0.3 | 0.3 | 0.3 | 1 | 1
Mixed | Biomass | 72.4686 | 0.8336 | 0.8336 | 0.8336 | 0.96033 | 0.85302 | 0.85302 | 0.8912 | 0.8912 | 0.8912 | 0.8912 | 0.85285 | 0.85285
| Dead organic | 32.5366 | 1 | 1 | 1 | 1 | 1 | 1 | 1 | 1 | 1 | 1 | 1 | 1
| Soil | 66.8644 | 0 | 0 | 0 | 0.23 | 0 | 0 | 0.3 | 0.3 | 0.3 | 0.3 | 1 | 1
Deciduous | Biomass | 114.6707 | 0.8336 | 0.8336 | 0.8336 | 0.96033 | 0.85302 | 0.85302 | 0.8912 | 0.8912 | 0.8912 | 0.8912 | 0.85285 | 0.85285
| Dead organic | 21.7078 | 1 | 1 | 1 | 1 | 1 | 1 | 1 | 1 | 1 | 1 | 1 | 1
| Soil | 64.1905 | 0 | 0 | 0 | 0.23 | 0 | 0 | 0.3 | 0.3 | 0.3 | 0.3 | 1 | 1
Wetland | Biomass | 80.3854 | 0.8336 | 0.8336 | 0.8336 | 0.96033 | 0.85302 | 0.85302 | 0.8912 | 0.8912 | 0.8912 | 0.8912 | 0.85285 | 0.85285
| Dead organic | 18.3015 | 1 | 1 | 1 | 1 | 1 | 1 | 1 | 1 | 1 | 1 | 1 | 1
| Soil | 100.615 | 0 | 0 | 0 | 0.23 | 0 | 0 | 0.3 | 0.3 | 0.3 | 0.3 | 1 | 1
Carbon loss (MtC/ha)
|  |  | Grassland |  |  | Cropland | Wetland |  | Settlement |  |  |  | Other land
Forest class | Carbon pool |  | Hay / pasture | Herbaceous | Shrub / scrub | Cultivated crops | Open water | Scrub / herbaceous wetlands | High intensity | Medium intensity | Low intensity | Open space | Barren land | Snow/Ice
Evergreen | Biomass |  | 76.6031 | 76.6031 | 76.6031 | 88.2486 | 78.3872 | 78.3872 | 81.8958 | 81.8958 | 81.8958 | 81.8958 | 78.3719 | 78.3719
| Dead organic |  | 22.2344 | 22.2344 | 22.2344 | 22.2344 | 22.2344 | 22.2344 | 22.2344 | 22.2344 | 22.2344 | 22.2344 | 22.2344 | 22.2344
| Soil |  | 0 | 0 | 0 | 17.812 | 0 | 0 | 23.2331 | 23.2331 | 23.2331 | 23.2331 | 77.4436 | 77.4436
Mixed | Biomass |  | 60.41 | 60.41 | 60.41 | 69.5938 | 61.817 | 61.817 | 64.5839 | 64.5839 | 64.5839 | 64.5839 | 61.805 | 61.805
| Dead organic |  | 32.5366 | 32.5366 | 32.5366 | 32.5366 | 32.5366 | 32.5366 | 32.5366 | 32.5366 | 32.5366 | 32.5366 | 32.5366 | 32.5366
| Soil |  | 0 | 0 | 0 | 15.3788 | 0 | 0 | 20.0593 | 20.0593 | 20.0593 | 20.0593 | 66.8644 | 66.8644
Deciduous | Biomass |  | 95.5899 | 95.5899 | 95.5899 | 110.1219 | 97.8162 | 97.8162 | 102.1945 | 102.1945 | 102.1945 | 102.1945 | 97.7972 | 97.7972
| Dead organic |  | 21.7078 | 21.7078 | 21.7078 | 21.7078 | 21.7078 | 21.7078 | 21.7078 | 21.7078 | 21.7078 | 21.7078 | 21.7078 | 21.7078
| Soil |  | 0 | 0 | 0 | 14.7638 | 0 | 0 | 19.2572 | 19.2572 | 19.2572 | 19.2572 | 64.1905 | 64.1905
Wetland | Biomass |  | 67.0096 | 67.0096 | 67.0096 | 77.1966 | 68.5702 | 68.5702 | 71.6394 | 71.6394 | 71.6394 | 71.6394 | 68.5569 | 68.5569
| Dead organic |  | 18.3015 | 18.3015 | 18.3015 | 18.3015 | 18.3015 | 18.3015 | 18.3015 | 18.3015 | 18.3015 | 18.3015 | 18.3015 | 18.3015
| Soil |  | 0 | 0 | 0 | 23.1414 | 0 | 0 | 30.1845 | 30.1845 | 30.1845 | 30.1845 | 100.615 | 100.615
Evergreen | Total |  | 98.8375 | 98.8375 | 98.8375 | 128.2951 | 100.6216 | 100.6216 | 127.3633 | 127.3633 | 127.3633 | 127.3633 | 178.05 | 178.05
Mixed | Total |  | 92.9466 | 92.9466 | 92.9466 | 117.5092 | 94.3536 | 94.3536 | 117.1798 | 117.1798 | 117.1798 | 117.1798 | 161.2059 | 161.2059
Deciduous | Total |  | 117.2978 | 117.2978 | 117.2978 | 146.5936 | 119.5241 | 119.5241 | 143.1595 | 143.1595 | 143.1595 | 143.1595 | 183.6956 | 183.6956
Wetland | Total |  | 85.311 | 85.311 | 85.311 | 118.6395 | 86.8717 | 86.8717 | 120.1254 | 120.1254 | 120.1254 | 120.1254 | 187.4733 | 187.4733
|  |  | !!CHECK!! | Positive number = C loss. Likely range = 0 to 500
Nonforest converted to forest
Table 3a-12. Removal rates for conversion of nonforest to forest.
Removal rate based on regional FIA data retrievals re-formatted to populate the spreadsheet tables
From Smith et al. 2006
Avg annual change, first 20 years | Enter data
Forest type |  | County area
| mt/ha/yr | ha | NLCD removal factor (tonnes C/ha/yr)
White-red-jack pine | 2.5 | 100 | Evergreen | -2.5083
Loblolly-shortleaf | 2.685 | 100 | Mixed | -2.745
Other SW | 2.34 | 100 | Deciduous | -3.2051
Oak-pine | 2.745 | 448.9879 | Wetland | -2.34 | !!CHECK!! | Positive number = C loss. Likely range = -5 to +1
Oak-hickory | 3.41 | 24971.6599
Wetland/Oak-gum-cypress | 2.34 | 100
Elm-ash cottonwood | 2.245 | 5863.9676
Maple-beech-birch | 3.14 | 100
Aspen-birch | 1.9125 | 100
Other hwd + nonstocked | 3.41 | 3167.2065
(same as oak-hick)
NOTE: may need to adjust afforestation of grassland to have less soil C increment than other classes (see Steve's assumptions for deforestation)

## 3b. TOF EF_RF
Workbook for calculating community-scale GHG inventory for Forest Land and Trees Outside Forests
Step 3 (TOF) – Determine the appropriate emission/removal factors for nonforest remaining nonforest
User input this tab:
Table 3b-3: populated with default data by state. Copy selected state and data from list below into the boxes, or enter custom data.
Table 3b-4: populated with default data by city. Copy selected city and data from list below into the boxes, or enter custom data.
"Simplifed" stratification matrix based on land-use change categories and NLCD classifications.
Table 3b-1. Removal factors for trees outside forests (annual sequestration in metric tons per hectare per year)
2011
2001 | Forest land | Grassland | Cropland | Wetland | Settlement | Other land
Forest land
Grassland |  | -3.53 | -3.53 | -3.53 | -3.53 | -3.53
Cropland |  | -3.53 | -3.53 | -3.53 | -3.53 | -3.53
Wetland |  | -3.53 | -3.53 | -3.53 | -3.53 | -3.53
Settlement |  | -3.53 | -3.53 | -3.53 | -3.53 | -3.53
Other land |  | -3.53 | -3.53 | -3.53 | -3.53 | -3.53
Table 3b-2. Emission factors for loss of tree canopy outside forests (biomass lost during the inventory analysis period, in metric tons per hectare)
2011
2001 | Forest land | Grassland | Cropland | Wetland | Settlement | Other land
Forest land
Grassland |  | 103 | 103 | 103 | 103 | 103
Cropland |  | 103 | 103 | 103 | 103 | 103
Wetland |  | 103 | 103 | 103 | 103 | 103
Settlement |  | 103 | 103 | 103 | 103 | 103
Other land |  | 103 | 103 | 103 | 103 | 103
Removal factors for trees outside forests
Table 3b-3. Settlement tree data per unit area of tree cover from EPA GHG inventory table 6.74 (2019), Northeast
Gross = total removal of C from atmosphere, per hectare of tree cover
Net = total removal minus mortality and harvest
NOTE: assuming all NF classes have same rates/tree cover area (t/ha/yr) as settlements
| Settlements |  | Grassland |  | Cropland |  | Wetland |  | Other land
Enter data | Sequestration |  | Sequestration |  | Sequestration |  | Sequestration |  | Sequestration
State | Gross | Net | Gross | Net | Gross | Net | Gross | Net | Gross | Net
| (t/ha/yr) | (t/ha/yr)
Copy state here or enter custom:
Maryland | -3.53 | -2.57 | -3.53 |  | -3.53 |  | -3.53 |  | -3.53
Connecticut | -2.62 | -1.91 | -2.62 |  | -2.62 |  | -2.62 |  | -2.62
Delaware | -3.66 | -2.67 | -3.66 |  | -3.66 |  | -3.66 |  | -3.66
Maine | -2.42 | -1.76 | -2.42 |  | -2.42 |  | -2.42 |  | -2.42
Maryland | -3.53 | -2.57 | -3.53 |  | -3.53 |  | -3.53 |  | -3.53
Massachusetts | -2.78 | -2.03 | -2.78 |  | -2.78 |  | -2.78 |  | -2.78
New Hampshire | -2.38 | -1.74 | -2.38 |  | -2.38 |  | -2.38 |  | -2.38
New Jersey | -3.21 | -2.34 | -3.21 |  | -3.21 |  | -3.21 |  | -3.21
New York | -2.63 | -1.92 | -2.63 |  | -2.63 |  | -2.63 |  | -2.63
Ohio | -2.71 | -1.98 | -2.71 |  | -2.71 |  | -2.71 |  | -2.71
Pennsylvania | -2.67 | -1.95 | -2.67 |  | -2.67 |  | -2.67 |  | -2.67
Rhode Island | -2.83 | -2.06 | -2.83 |  | -2.83 |  | -2.83 |  | -2.83
Vermont | -2.34 | -1.7 | -2.34 |  | -2.34 |  | -2.34 |  | -2.34
West Virginia | -2.64 | -1.92 | -2.64 |  | -2.64 |  | -2.64 |  | -2.64
Emission factors for trees outside forests
Table 3b-4. Settlement tree data per unit area of tree cover from EPA GHG inventory table 6.73 (2019), Northeast
NOTE: assuming all NF classes have same storage/tree cover area (t/ha) as settlements
Enter data | Settlements |  | Grassland |  | Cropland |  | Wetland |  | Other land
City | C storage | Tree cover | C storage | Tree cover | C storage | Tree cover | C storage | Tree cover | C storage | Tree cover
| (t/ha) | (%) | (t/ha) | (%) | (t/ha) | (%) | (t/ha) | (%) | (t/ha) | (%)
Copy city here or enter custom:
Baltimore, MD | 103 | 28.5 | 103 |  | 103 |  | 103 |  | 103
Baltimore, MD | 103 | 28.5 | 103 |  | 103 |  | 103 |  | 103
Boston, MA | 70.2 | 28.9 | 70.2 |  | 70.2 |  | 70.2 |  | 70.2
Camden, NJ | 110.4 | 16.3 | 110.4 |  | 110.4 |  | 110.4 |  | 110.4
Chester, PA | 88.3 | 20.5 | 88.3 |  | 88.3 |  | 88.3 |  | 88.3
Freehold, NJ | 115 | 31.2 | 115 |  | 115 |  | 115 |  | 115
Hartford, CT | 108.9 | 25.2 | 108.9 |  | 108.9 |  | 108.9 |  | 108.9
Jersey City, NJ | 43.7 | 11.5 | 43.7 |  | 43.7 |  | 43.7 |  | 43.7
Moorestown, NJ | 99.5 | 28 | 99.5 |  | 99.5 |  | 99.5 |  | 99.5
Morgantown, WV | 95.2 | 39.6 | 95.2 |  | 95.2 |  | 95.2 |  | 95.2
New York, NY | 63.2 | 20.9 | 63.2 |  | 63.2 |  | 63.2 |  | 63.2
Philadelphia, PA | 86.5 | 20.8 | 86.5 |  | 86.5 |  | 86.5 |  | 86.5
Scranton, PA | 92.4 | 22 | 92.4 |  | 92.4 |  | 92.4 |  | 92.4
Syracuse, NY | 94.8 | 26.9 | 94.8 |  | 94.8 |  | 94.8 |  | 94.8
Washington, DC | 85.2 | 35 | 85.2 |  | 85.2 |  | 85.2 |  | 85.2
Woodbridge, NJ | 81.9 | 29.5 | 81.9 |  | 81.9 |  | 81.9 |  | 81.9

## 4a. Forest C & CO2 calcs
Workbook for calculating community-scale GHG inventory for Forest Land and Trees Outside Forests
Step 4 (Forest land) – Calculate change in C stocks (C and CO2 emissions and/or removals) from forest land and forest-related land cover/use transitions
User input this tab:
NONE
Table 4a-1. |  |  |  | Year 1 | Year 2
Carbon calculations based on data entered in steps 2 and 3. |  |  |  | 2001 | 2011
"Standard" stratification matrix based on land-cover change categories and NLCD classifications.
Note that emissions from forest to nonforest transitions are for the whole period, so not multiplied by the number of years.
Uncorrected for F>F |  | Units are metric tons C per period |  |  |  | Emissions from LCC disturbances
| 2011 | Forest land |  |  |  | Grassland |  |  | Cropland | Wetland |  | Settlement |  |  |  | Other land
2001 |  | Evergreen | Mixed | Deciduous | Forested wetlands | Hay / pasture | Herbaceous | Shrub / scrub | Cultivated crops | Open water | Scrub / herbaceous wetlands | High intensity | Medium intensity | Low intensity | Open space | Barren land | Snow/Ice
Forest land | Evergreen | -6872.6928 | -20.4133 | -10.5323 | 0 | 5.9308 | 367.8433 | 77.088 | 138.6531 | 60.3751 | 0 | 0 | 38.2588 | 336.4823 | 688.0657 | 10.6971 | 0
| Mixed | 0 | -107147.8407 | -52.9804 | -3.1658 | 61.3338 | 657.8323 | 328.9833 | 105.8393 | 152.8277 | 0 | 14.0677 | 267.0642 | 604.443 | 1223.5068 | 0 | 0
| Deciduous | -1.0542 | -55.0182 | -597156.1599 | 0 | 1251.7317 | 22265.068 | 5412.8647 | 6680.5233 | 760.5309 | 64.5959 | 2723.4369 | 16788.5032 | 25899.1809 | 46382.273 | 264.7148 | 0
| Forested wetlands | 0 | 0 | 0 | -77084.466 | 0 | 10.2435 | 0 | 0 | 2259.5349 | 3555.1133 | 14.4012 | 462.1951 | 822.8937 | 1124.904 | 0 | 0
Grassland | Hay / pasture | -228.5412 | -980.6614 | -2530.6563 | 0
| Herbaceous | -4.5174 | -27.9772 | -228.8971 | 0
| Shrub / scrub | -183.507 | -2321.2054 | -4334.9159 | 0
Cropland | Cultivated crops | 0 | -6.5818 | 0 | 0
Wetland | Open water | -12.0375 | -44.4221 | -186.4942 | -199.3804
| Scrub / herbaceous wetlands | 0 | 0 | -5.7647 | -488.4266
Settlement | High intensity | 0 | 0 | 0 | 0
| Medium intensity | 0 | 0 | 0 | 0
| Low intensity | 0 | 0 | 0 | 0
| Open space | 0 | 0 | 0 | 0
Other land | Barren land | 0 | 0 | -7.6976 | 0
| Snow / ice | 0 | 0 | 0 | 0
Total change in C stock |  | -7302.3501 | -110604.12 | -604514.0984 | -77775.4389 | 1318.9963 | 23300.9872 | 5818.9361 | 6925.0156 | 3233.2686 | 3619.7092 | 2751.9058 | 17556.0213 | 27662.9998 | 49418.7495 | 275.4119 | 0 | -658314.006
Table 4a-2
Uncorrected for F>F |  | Units are metric tons CO2 per period
| 2011 | Forest land |  |  |  | Grassland |  |  | Cropland | Wetland |  | Settlement |  |  |  | Other land
2001 |  | Evergreen | Mixed | Deciduous | Forested wetlands | Hay / pasture | Herbaceous | Shrub / scrub | Cultivated crops | Open water | Scrub / herbaceous wetlands | High intensity | Medium intensity | Low intensity | Open space | Barren land | Snow/Ice
Forest land | Evergreen | -25222.7824 | -74.9168 | -38.6534 | 0 | 21.7661 | 1349.9851 | 282.9131 | 508.8568 | 221.5767 | 0 | 0 | 140.4098 | 1234.8899 | 2525.2012 | 39.2583 | 0
| Mixed | 0 | -393232.5752 | -194.438 | -11.6185 | 225.0952 | 2414.2447 | 1207.3689 | 388.4301 | 560.8777 | 0 | 51.6284 | 980.1254 | 2218.3058 | 4490.27 | 0 | 0
| Deciduous | -3.869 | -201.9169 | -2191563.107 | 0 | 4593.8552 | 81712.7997 | 19865.2133 | 24517.5204 | 2791.1483 | 237.067 | 9995.0134 | 61613.8068 | 95049.994 | 170222.9418 | 971.5034 | 0
| Forested wetlands | 0 | 0 | 0 | -282899.9904 | 0 | 37.5937 | 0 | 0 | 8292.493 | 13047.2657 | 52.8526 | 1696.256 | 3020.0197 | 4128.3977 | 0 | 0
Grassland | Hay / pasture | -838.7464 | -3599.0273 | -9287.5087 | 0
| Herbaceous | -16.5787 | -102.6764 | -840.0522 | 0
| Shrub / scrub | -673.4706 | -8518.8238 | -15909.1412 | 0
Cropland | Cultivated crops | 0 | -24.1553 | 0 | 0
Wetland | Open water | -44.1776 | -163.0289 | -684.4339 | -731.7262
| Scrub / herbaceous wetlands | 0 | 0 | -21.1564 | -1792.5255
Settlement | High intensity | 0 | 0 | 0 | 0
| Medium intensity | 0 | 0 | 0 | 0
| Low intensity | 0 | 0 | 0 | 0
| Open space | 0 | 0 | 0 | 0
Other land | Barren land | 0 | 0 | -28.2503 | 0
| Snow / ice | 0 | 0 | 0 | 0
Total change in C stock |  | -26799.6247 | -405917.1205 | -2218566.7411 | -285435.8607 | 4840.7164 | 85514.6232 | 21355.4953 | 25414.8073 | 11866.0957 | 13284.3327 | 10099.4944 | 64430.5981 | 101523.2094 | 181366.8107 | 1010.7617 | 0 | -2416012.4021
Table 4a-3
Uncorrected for F>F |  | Units are metric tons CO2 per year
| 2011 | Forest land |  |  |  | Grassland |  |  | Cropland | Wetland |  | Settlement |  |  |  | Other land
2001 |  | Evergreen | Mixed | Deciduous | Forested wetlands | Hay / pasture | Herbaceous | Shrub / scrub | Cultivated crops | Open water | Scrub / herbaceous wetlands | High intensity | Medium intensity | Low intensity | Open space | Barren land | Snow/Ice
Forest land | Evergreen | -2522.2782 | -7.4917 | -3.8653 | 0 | 2.1766 | 134.9985 | 28.2913 | 50.8857 | 22.1577 | 0 | 0 | 14.041 | 123.489 | 252.5201 | 3.9258 | 0
| Mixed | 0 | -39323.2575 | -19.4438 | -1.1619 | 22.5095 | 241.4245 | 120.7369 | 38.843 | 56.0878 | 0 | 5.1628 | 98.0125 | 221.8306 | 449.027 | 0 | 0
| Deciduous | -0.3869 | -20.1917 | -219156.3107 | 0 | 459.3855 | 8171.28 | 1986.5213 | 2451.752 | 279.1148 | 23.7067 | 999.5013 | 6161.3807 | 9504.9994 | 17022.2942 | 97.1503 | 0
| Forested wetlands | 0 | 0 | 0 | -28289.999 | 0 | 3.7594 | 0 | 0 | 829.2493 | 1304.7266 | 5.2853 | 169.6256 | 302.002 | 412.8398 | 0 | 0
Grassland | Hay / pasture | -83.8746 | -359.9027 | -928.7509 | 0
| Herbaceous | -1.6579 | -10.2676 | -84.0052 | 0
| Shrub / scrub | -67.3471 | -851.8824 | -1590.9141 | 0
Cropland | Cultivated crops | 0 | -2.4155 | 0 | 0
Wetland | Open water | -4.4178 | -16.3029 | -68.4434 | -73.1726
| Scrub / herbaceous wetlands | 0 | 0 | -2.1156 | -179.2526
Settlement | High intensity | 0 | 0 | 0 | 0
| Medium intensity | 0 | 0 | 0 | 0
| Low intensity | 0 | 0 | 0 | 0
| Open space | 0 | 0 | 0 | 0
Other land | Barren land | 0 | 0 | -2.825 | 0
| Snow / ice | 0 | 0 | 0 | 0
Total change in C stock |  | -2679.9625 | -40591.712 | -221856.6741 | -28543.5861 | 484.0716 | 8551.4623 | 2135.5495 | 2541.4807 | 1186.6096 | 1328.4333 | 1009.9494 | 6443.0598 | 10152.3209 | 18136.6811 | 101.0762 | 0 | -241601.2402
Table 4a-4
Corrected for F>F |  | Units are metric tons CO2 per year
| 2011 | Forest land |  |  |  | Grassland |  |  | Cropland | Wetland |  | Settlement |  |  |  | Other land
2001 |  | Evergreen | Mixed | Deciduous | Forested wetlands | Hay / pasture | Herbaceous | Shrub / scrub | Cultivated crops | Open water | Scrub / herbaceous wetlands | High intensity | Medium intensity | Low intensity | Open space | Barren land | Snow/Ice
Forest land | Evergreen | -2522.2782 | -7.4917 | -3.8653 | 0 | 2.1766 | 134.9985 | 28.2913 | 50.8857 | 22.1577 | 0 | 0 | 14.041 | 123.489 | 252.5201 | 3.9258 | 0
| Mixed | 0 | -39323.2575 | -19.4438 | -1.1619 | 22.5095 | 241.4245 | 120.7369 | 38.843 | 56.0878 | 0 | 5.1628 | 98.0125 | 221.8306 | 449.027 | 0 | 0
| Deciduous | -0.3869 | -20.1917 | -219156.3107 | 0 | 459.3855 | 8171.28 | 1986.5213 | 2451.752 | 279.1148 | 23.7067 | 999.5013 | 6161.3807 | 9504.9994 | 17022.2942 | 97.1503 | 0
| Forested wetlands | 0 | 0 | 0 | -28289.999 | 0 | 3.7594 | 0 | 0 | 829.2493 | 1304.7266 | 5.2853 | 169.6256 | 302.002 | 412.8398 | 0 | 0
Grassland | Hay / pasture | -83.8746 | -359.9027 | -928.7509 | 0
| Herbaceous | -1.6579 | -10.2676 | -84.0052 | 0
| Shrub / scrub | -67.3471 | -851.8824 | -1590.9141 | 0
Cropland | Cultivated crops | 0 | -2.4155 | 0 | 0
Wetland | Open water | -4.4178 | -16.3029 | -68.4434 | -73.1726
| Scrub / herbaceous wetlands | 0 | 0 | -2.1156 | -179.2526
Settlement | High intensity | 0 | 0 | 0 | 0
| Medium intensity | 0 | 0 | 0 | 0
| Low intensity | 0 | 0 | 0 | 0
| Open space | 0 | 0 | 0 | 0
Other land | Barren land | 0 | 0 | -2.825 | 0
| Snow / ice | 0 | 0 | 0 | 0
Total change in C stock |  | -2679.9625 | -40591.712 | -221856.6741 | -28543.5861 | 484.0716 | 8551.4623 | 2135.5495 | 2541.4807 | 1186.6096 | 1328.4333 | 1009.9494 | 6443.0598 | 10152.3209 | 18136.6811 | 101.0762 | 0 | -241601.2402
Table 4a-5 | [6 empty] | -293671.9347
"Simplifed" stratification matrix based on land-use change categories and NLCD classifications.
***Adjusted for F>F corrections***
| 2011 | Units are metric tons CO2 per year
2001 | Forest land | Grassland | Cropland | Wetland | Settlement | Other land | Total
Forest land | -289344.3868 | 11171.0835 | 2541.4807 | 2515.0428 | 35742.0113 | 101.0762 | -237273.6923
Grassland | -3978.6025 | [5 empty] | -3978.6025
Cropland | -2.4155 | [5 empty] | -2.4155
Wetland | -343.7049 | [5 empty] | -343.7049
Settlement | 0 | [5 empty] | 0
Other land | -2.825 | [5 empty] | -2.825
Total | -293671.9347 | 11171.0835 | 2541.4807 | 2515.0428 | 35742.0113 | 101.0762 | -241601.2402
Table 4a-6
Emissions from forest remaining forest disturbances
Units are metric tons C per period
|  | Fire | Insects | Weather | Harvest | Total
| Evergreen | 0 | 0 | 0 | 0 | 0
| Mixed | 0 | 0 | 0 | 0 | 0
| Deciduous | 0 | 0 | 0 | 0 | 0
| Wetland | 0 | 0 | 0 | 0 | 0
| Total | 0 | 0 | 0 | 0 | 0
Table 4a-7
Units are metric tons CO2 per period
|  | Fire | Insects | Weather | Harvest | Total
| Evergreen | 0 | 0 | 0 | 0 | 0
| Mixed | 0 | 0 | 0 | 0 | 0
| Deciduous | 0 | 0 | 0 | 0 | 0
| Wetland | 0 | 0 | 0 | 0 | 0
| Total | 0 | 0 | 0 | 0 | 0
Table 4a-8
Units are metric tons CO2 per year
|  | Fire | Insects | Weather | Harvest | Total
| Evergreen | 0 | 0 | 0 | 0 | 0
| Mixed | 0 | 0 | 0 | 0 | 0
| Deciduous | 0 | 0 | 0 | 0 | 0
| Wetland | 0 | 0 | 0 | 0 | 0
| Total | 0 | 0 | 0 | 0 | 0

## 4b. TOF calcs
Workbook for calculating community-scale GHG inventory for Forest Land and Trees Outside Forests
Note: The greyed out boxes represent areas of land that are not already covered by "Forests" and "Forest transitions"
User input this tab:
NONE
Table 4b-1. Activity data #2 - Tree canopy outside forest (in hectares, average tree canopy during inventory analysis period)
NOTE: matrix repeated from step 2a for information only.
| Forest land | Grassland | Cropland | Wetland | Settlement | Other land | Total area
Forest land
Grassland |  | 3660.4271 | 22.3241 | 0.47609 | 109.0448 | 0.2031 | 3792.4752
Cropland |  | 4.0892 | 666.9041 | 0.09791 | 6.2783 | 0 | 677.3695
Wetland |  | 0.31505 | 0.13044 | 275.0864 | 1.1289 | 0.1112 | 276.772
Settlement |  | 0 | 0 | 0 | 19424.0729 | 0 | 19424.0729
Other land |  | 0 | 0 | 0 | 4.3845 | 20.8665 | 25.251
Total area |  | 3664.8313 | 689.3586 | 275.6604 | 19544.9095 | 21.1808 | 24195.9406
Table 4b-2. Activity data #3 - Tree canopy loss outside forests (in hectares, amount of tree canopy lost during the inventory analysis period)
NOTE: matrix repeated from step 2a for information only
| Forest land | Grassland | Cropland | Wetland | Settlement | Other land | Total area
Forest land
Grassland |  | 977.1476 | 6.1712 | 0.026692 | 59.8083 | 0.068785 | 1043.2226
Cropland |  | 1.6875 | 113.3423 | 0 | 3.1768 | 0 | 118.2067
Wetland |  | 0.016932 | 0 | 21.3185 | 0.45379 | 0.1112 | 21.9004
Settlement |  | 0 | 0 | 0 | 7974.5064 | 0 | 7974.5064
Other land |  | 0.033529 | 0 | 0 | 2.2864 | 9.0839 | 11.4039
Total area |  | 978.8856 | 119.5135 | 21.3452 | 8040.2317 | 9.2639 | 9169.2399
Table 4b-3. Changes in carbon stocks of "trees outside forests" for the inventory period | [7 empty] | Table 4b-3 supplement. Emissions from loss of "trees outside forests" for the inventory period
Includes both removals by average tree canopy area plus emissions from loss of tree canopy during the inventory period | [7 empty] | Includes only emissions from loss of tree canopy during the inventory period
|  | Units are metric tons C per period | [7 empty] | Units are metric tons C per period
| Forest land | Grassland | Cropland | Wetland | Settlement | Other land | Total tC |  | Forest land | Grassland | Cropland | Wetland | Settlement | Other land | Total tC
Forest land | [7 empty] | Forest land
Grassland |  | -28566.8738 | -152.4097 | -14.0567 | 2310.9713 | -0.08436 | -26422.4533 | Grassland |  | 100646.2039 | 635.6307 | 2.7493 | 6160.2541 | 7.0849 | 107451.9229
Cropland |  | 29.4637 | -11867.4543 | -3.4562 | 105.5897 | 0 | -11735.8571 | Cropland |  | 173.8112 | 11674.2601 | 0 | 327.2141 | 0 | 12175.2854
Wetland |  | -9.3774 | -4.6044 | -7514.7472 | 6.8892 | 7.5286 | -7514.3112 | Wetland |  | 1.744 | 0 | 2195.8016 | 46.7407 | 11.4541 | 2255.7404
Settlement |  | 0 | 0 | 0 | 135704.3858 | 0 | 135704.3858 | Settlement |  | 0 | 0 | 0 | 821374.1607 | 0 | 821374.1607
Other land |  | 3.4535 | 0 | 0 | 80.7269 | 199.0604 | 283.2407 | Other land |  | 3.4535 | 0 | 0 | 235.4991 | 935.6467 | 1174.5993
Total tC |  | -28543.334 | -12024.4684 | -7532.2601 | 138208.5629 | 206.5046 | 90315.0049 | Total tC |  | 100825.2125 | 12309.8908 | 2198.5509 | 828143.8688 | 954.1857 | 944431.7087
Table 4b-4. Changes in carbon stocks of "trees outside forests" for the inventory period | [7 empty] | Table 4b-4 supplement. Emissions from loss of "trees outside forests" for the inventory period
Includes both removals by average tree canopy area plus emissions from loss of tree canopy during the inventory period | [7 empty] | Includes only emissions from loss of tree canopy during the inventory period
|  | Units are metric tons CO2 per period | [7 empty] | Units are metric tons CO2 per period
| Forest land | Grassland | Cropland | Wetland | Settlement | Other land | Total tC02 |  | Forest land | Grassland | Cropland | Wetland | Settlement | Other land | Total tC02
Forest land | [7 empty] | Forest land
Grassland |  | -104745.204 | -558.8355 | -51.5413 | 8473.5613 | -0.30932 | -96882.3289 | Grassland |  | 369036.0811 | 2330.6458 | 10.0807 | 22587.5985 | 25.978 | 393990.384
Cropland |  | 108.0337 | -43513.9992 | -12.6729 | 387.1623 | 0 | -43031.476 | Cropland |  | 637.3077 | 42805.6205 | 0 | 1199.785 | 0 | 44642.7132
Wetland |  | -34.3838 | -16.8827 | -27554.073 | 25.2604 | 27.6048 | -27552.4744 | Wetland |  | 6.3945 | 0 | 8051.2726 | 171.3827 | 41.9984 | 8271.0482
Settlement |  | 0 | 0 | 0 | 497582.748 | 0 | 497582.748 | Settlement |  | 0 | 0 | 0 | 3011705.2559 | 0 | 3011705.2559
Other land |  | 12.6627 | 0 | 0 | 295.9986 | 729.888 | 1038.5493 | Other land |  | 12.6627 | 0 | 0 | 863.4968 | 3430.7046 | 4306.8641
Total tC02 |  | -104658.8914 | -44089.7175 | -27618.2872 | 506764.7307 | 757.1834 | 331155.018 | Total tC02 |  | 369692.446 | 45136.2663 | 8061.3533 | 3036527.5189 | 3498.681 | 3462916.2654
Table 4b-5. Changes in carbon stocks of "trees outside forests" for the inventory period | [7 empty] | Table 4b-5 supplement. Emissions from loss of "trees outside forests" for the inventory period
Includes both removals by average tree canopy area plus emissions from loss of tree canopy during the inventory period | [7 empty] | Includes only emissions from loss of tree canopy during the inventory period
|  | Units are metric tons CO2 per year | [7 empty] | Units are metric tons CO2 per year
| Forest land | Grassland | Cropland | Wetland | Settlement | Other land | Total tC02 |  | Forest land | Grassland | Cropland | Wetland | Settlement | Other land | Total tC02
Forest land | [7 empty] | Forest land
Grassland |  | -10474.5204 | -55.8836 | -5.1541 | 847.3561 | -0.030932 | -9688.2329 | Grassland |  | 36903.6081 | 233.0646 | 1.0081 | 2258.7598 | 2.5978 | 39399.0384
Cropland |  | 10.8034 | -4351.3999 | -1.2673 | 38.7162 | 0 | -4303.1476 | Cropland |  | 63.7308 | 4280.562 | 0 | 119.9785 | 0 | 4464.2713
Wetland |  | -3.4384 | -1.6883 | -2755.4073 | 2.526 | 2.7605 | -2755.2474 | Wetland |  | 0.63945 | 0 | 805.1273 | 17.1383 | 4.1998 | 827.1048
Settlement |  | 0 | 0 | 0 | 49758.2748 | 0 | 49758.2748 | Settlement |  | 0 | 0 | 0 | 301170.5256 | 0 | 301170.5256
Other land |  | 1.2663 | 0 | 0 | 29.5999 | 72.9888 | 103.8549 | Other land |  | 1.2663 | 0 | 0 | 86.3497 | 343.0705 | 430.6864
Total tC02 |  | -10465.8891 | -4408.9717 | -2761.8287 | 50676.4731 | 75.7183 | 33115.5018 | Total tC02 |  | 36969.2446 | 4513.6266 | 806.1353 | 303652.7519 | 349.8681 | 346291.6265

## 4c. F to NF correction
Workbook for calculating community-scale GHG inventory for Forest Land and Trees Outside Forests
This tab is used to correct for NLCD land cover vs. IPCC land use
Note: Currently this tab only corrects for the F>GL and GL>F categories
User input this tab:
Table 4c-2. Enter percentages of area that are correctly classified as land-use change, using local data if available.
Table 4c-1. Change in C stocks, uncorrected. Estimates from Table 4a-3.
All figures in tCO2e/yr |  | Forest land |  |  |  | Grassland
|  | Evergreen | Mixed | Deciduous | Forested wetlands | Hay / pasture | Herbaceous | Shrub / scrub | TOTAL
Forest land | Evergreen |  |  |  |  | 2.1766 | 134.9985 | 28.2913 | 165.4664
| Mixed |  |  |  |  | 22.5095 | 241.4245 | 120.7369 | 384.6709
| Deciduous |  |  |  |  | 459.3855 | 8171.28 | 1986.5213 | 10617.1868
| Forested wetlands |  |  |  |  | 0 | 3.7594 | 0 | 3.7594
Grassland | Hay / pasture | -83.8746 | -359.9027 | -928.7509 | 0
| Herbaceous | -1.6579 | -10.2676 | -84.0052 | 0
| Shrub / scrub | -67.3471 | -851.8824 | -1590.9141 | 0
| TOTAL | -152.8796 | -1222.0527 | -2603.6702 | 0 |  |  |  | 7192.481
Table 4c-2. Correcting for disturbance (and regeneration) that occur in "forest remaining forest" using secondary maps
Percentages that are correctly placed in the land use categories (F>GL or GL>F) | [9 empty] | NOTE: this is a summary of area corrections for reporting
% of change |  | Forest land |  |  |  | Grassland |  |  | Enter percentages |  | Area correction |  | (hectares)
|  | Evergreen | Mixed | Deciduous | Forested wetlands | Hay / pasture | Herbaceous | Shrub / scrub |  |  | 0.060006 | 3.7217 | 0.77995 | 4.5617 | Evergreen to grassland
Forest land | Evergreen |  |  |  |  | 100% | 100% | 100% |  |  | 0.65988 | 7.0775 | 3.5395 | 11.2769 | Mixed to grassland
| Mixed |  |  |  |  | 100% | 100% | 100% |  |  | 10.6714 | 189.8166 | 46.1464 | 246.6344 | Deciduous to grassland
| Deciduous |  |  |  |  | 100% | 100% | 100% |  |  | 0 | 0.12007 | 0 | 0.12007 | F-wetland to grassland
| Forested wetlands |  |  |  |  | 100% | 100% | 100% | [5 empty] | 262.593 | Forest converted to grassland
Grassland | Hay / pasture | 100% | 100% | 100% | 100% | [8 empty] | 0 | Forest remaining forest
| Herbaceous | 100% | 100% | 100% | 100% |  |  |  |  | Grass to evergreen | Grass to mixed | Grass to deciduous | Grass to F-wetland | Total
| Shrub / scrub | 100% | 100% | 100% | 100% |  |  |  |  | 9.1113 | 35.7254 | 78.9573 | 0 | 123.7939
[10 empty] | 0.18009 | 1.0192 | 7.1417 | 0 | 8.341
[10 empty] | 7.3159 | 84.5612 | 135.2507 | 0 | 227.1278
Table 4c-3. Corrected matrix of estimated GHGs based on land use (versus land cover) | [13 empty] | 359.2627 | Grassland converted to forest
NOTE: grassland numbers are substituted in table 4a-4 "corrected table", but the forest corrections are not added to the "uncorrected" estimates for forests. All forest disturbances are accounted for using disturbance data from tab 2a table 3, and emission factors from tab 3a table 3. | [13 empty] | 0 | Grassland remaining grassland
All figures in tCO2e/yr |  | Forest land |  |  |  | Grassland
|  | Evergreen | Mixed | Deciduous | Forested wetlands | Hay / pasture | Herbaceous | Shrub / scrub | TOTAL
Forest land | Evergreen | 0 |  |  |  | 2.1766 | 134.9985 | 28.2913 | 165.4664
| Mixed |  | 0 |  |  | 22.5095 | 241.4245 | 120.7369 | 384.6709
| Deciduous |  |  | 0 |  | 459.3855 | 8171.28 | 1986.5213 | 10617.1868
| Forested wetlands |  |  |  | 0 | 0 | 3.7594 | 0 | 3.7594
Grassland | Hay / pasture | -83.8746 | -359.9027 | -928.7509 | 0
| Herbaceous | -1.6579 | -10.2676 | -84.0052 | 0
| Shrub / scrub | -67.3471 | -851.8824 | -1590.9141 | 0
| TOTAL | -152.8796 | -1222.0527 | -2603.6702 | 0 |  |  |  | 7192.481

## 5. Other calcs
Workbook for calculating community-scale GHG inventory for Forest Land and Trees Outside Forests
User input this tab:
Table 5-2. Populated with default combustion factors. Replace with local data if available.
Table 5-3. Enter data on total forest C and total area if interested in carbon stock and density estimates in the summary. If not interested, delete the data in tables 3 and 4.
Step 5 – Calculate non-CO2 emissions (GHGnonCO2) if appropriate
Emissions from fire
Table 5-1. Emissions = area burned x fuel available x combustion factor x emission factor / 1000 x equivalence ratio
| area burned | fuel available | combustion factor1 | emission factor | equivalence ratio/1000 | non-CO2 emissions
| hectares | metric tons/ha |  |  |  | metric tons
Methane | 0 | 28.3607 | 0.40099 | 4.7 | 0.025 | 0
Nitrous oxide | 0 | 28.3607 | 0.40099 | 0.26 | 0.298 | 0
1Table 6-13 p. 6-85 in USDA guidelines | [5 empty] | 0 | Total for period
[6 empty] | 0 | Total per year
Table 5-2. Combustion factors for Northeast (from USDA Guidelines table 6-13)
| enter data | area | average CF
Aspen–birch | 0.59 | 100 | 0.40099
Elm–ash–cottonwood | 0.35 | 5863.9676
Maple–beech–birch | 0.44 | 100
Oak–hickory | 0.41 | 24971.6599
Oak–pine | 0.5 | 448.9879
Spruce–fir | 0.69 | 100
White–red–jack pine | 0.37 | 100
31684.6154
Emissions from N additions
Calculations not available at this time because of lack of data about N additions to managed forests
Table 5-3. Carbon stock and area estimates for forests (from FIA)
enter data
| National Forest | Other federal | State and local | Private | Total
Forest C (metric tons) | 0 | 0 | 5230325 | 1769368 | 6999693
Forest area (hectares)' | 0 | 0 | 23896.7611 | 17247.3684 | 41144.1296
C density (tons/hectare) | 0 | 0 | 218.8717 | 102.5877 | 170.1262
Table 5-4. Carbon stock and area estimates for trees outside forests (from TOF calcs)
Total
Tree C (metric tons) | 2520747.5228
TOF area (hectares) | 24473.2769 | area of tree cover
C density (tons/hectare) | 103

## 6. HWP calcs
Workbook for calculating community-scale GHG inventory for Forest Land and Trees Outside Forests
Step 6 – Calculate C stock changes in the HWP pool (if appropriate).
User input this tab:
Table 6-1. Enter years of inventory period, harvest data, and ratios by wood type.
Table 6-3. Enter density of hardwoods and softwoods selected from table.
Standard county-wide estimates based on harvest records
Average amount of HWP carbon from the current year’s harvest (for each year of the inventory period) that remains stored in end uses and landfills over the subsequent 100 years.
Estimates represent cumulative harvest over the inventory period
USDA Guidelines approach to HWP -- regional lookup tables
Table 6-1: Enter harvest data and convert to wood type
| Enter harvest data | Enter ratios by wood type from FIA TPO database
Enter years of inventory period | Roundwood all spp. (from county records) | HWD saw (1000 cu ft) | HWD pulp (1000 cu ft) | SWD saw (1000 cu ft) | SWD pulp (1000 cu ft)
Year of harvest |  | 0.2161 | 0.1816 | 0.32107 | 0.28123
2010 | 0 | 0 | 0 | 0 | 0
2009 | 0 | 0 | 0 | 0 | 0
2008 | 0 | 0 | 0 | 0 | 0
2007 | 0 | 0 | 0 | 0 | 0
2006 | 0 | 0 | 0 | 0 | 0
2005 | 0 | 0 | 0 | 0 | 0
2004 | 0 | 0 | 0 | 0 | 0
2003 | 0 | 0 | 0 | 0 | 0
2002 | 0 | 0 | 0 | 0 | 0
2001 | 0 | 0 | 0 | 0 | 0
Table 6-2: Estimate biomass and carbon of harvested wood
Table 6-3: Density of Softwood and Hardwood Sawlogs/Veneer Logs and Pulpwood by Region and Forest Type Group (from Table 6‑A-4 in USDA Guidelines)
Region | Forest type | Specific | Specific
|  | Gravityd of Softwoods | Gravityd of Hardwoods
Northeast | Aspen–birch | 0.353 | 0.428
| Elm–ash–cottonwood | 0.358 | 0.47
| Maple–beech–birch | 0.369 | 0.518
| Oak–hickory | 0.388 | 0.534
| Oak–pine | 0.371 | 0.516
| Spruce–fir | 0.353 | 0.481
| White–red–jack pine | 0.361 | 0.51
Table 6-4. | Weight of C (entered from table 6-3)
Select representative forest types for hardwood and softwood from table above
| Maple-beech-birch | Maple-beech-birch | White-red-jack | White-red-jack
| 0.518 | 0.518 | 0.361 | 0.361
| HWD saw (1000 lbs C) | HWD pulp (1000 lbs C) | SWD saw (1000 lbs C) | SWD pulp (1000 lbs C)
2010 | 0 | 0 | 0 | 0
2009 | 0 | 0 | 0 | 0
2008 | 0 | 0 | 0 | 0
2007 | 0 | 0 | 0 | 0
2006 | 0 | 0 | 0 | 0
2005 | 0 | 0 | 0 | 0
2004 | 0 | 0 | 0 | 0
2003 | 0 | 0 | 0 | 0
2002 | 0 | 0 | 0 | 0
2001 | 0 | 0 | 0 | 0
Total all years | 0 | 0 | 0 | 0
Step 6-3: Estimate average disposition of C over 100 years
Table 6‑A-5: 100-year Average Disposition of Carbon as Fractions in Roundwood by Region and Roundwood Category
| In use | Saw log |  | Total Emissions |  | In use | Pulpwood |  | Total Emissions
|  | In Landfills | Total Stored |  |  |  | In Landfills | Total Stored
Northeast Softwoods | 0.235 | 0.166 | 0.402 | 0.598 |  | 0.041 | 0.095 | 0.136 | 0.864
Northeast Hardwoods | 0.244 | 0.192 | 0.437 | 0.563 |  | 0.178 | 0.145 | 0.323 | 0.677
Calculation of average C stored |  | Units are 1000 lbs C per period
Softwoods | 0 | 0 | 0 | 0 |  | 0 | 0 | 0 | 0
Hardwoods | 0 | 0 | 0 | 0 |  | 0 | 0 | 0 | 0
Total | 0 | 0 | 0 | 0 |  | 0 | 0 | 0 | 0
Grand total all species and wood types |  | Units are metric tons C per period
| In use | In landfills | Total stored | Total emitted
| 0 | 0 | 0 | 0
Grand total all species and wood types |  | Units are metric tons CO2 per period |  |  | NOTE: "total emitted" is already accounted for in estimated emissions from harvest for all land categories
NOTE: "total stored" represents delayed emissions from wood products harvested from all land categories
| In use | In landfills | Total stored | Total emitted
| 0 | 0 | 0 | 0
Units are metric tons CO2 per year
| 0 | 0 | 0 | 0
Custom estimates based on harvest records
Average amount of HWP carbon from the current year’s harvest (for each year of the inventory period) that remains stored in end uses and landfills over the subsequent 100 years.
Estimates represent cumulative harvest over the inventory period
USDA Guidelines approach to HWP -- regional lookup tables

## 7. Summary
Workbook for calculating community-scale GHG inventory for Forest Land and Trees Outside Forests
Step 7 – Estimate total net GHG flux from forest land and trees outside forests over the inventory analysis period, and annualize the result into units of t CO2e/yr
User input this tab:
All tables: users should carefully review all results, checking for consistency among tables, and comparing with other published estimates (if available).
Summary GHG inventory
Land use and land cover
Table 1. Area and area change summarized by broad categories of land cover from NLCD (hectares per period)
(corrected)
| 2011 | [6 empty] | Average land cover
2001 | Forest land | Grassland | Cropland | Wetland | Settlement | Other land | Total area |  | AVG | 2001 | 2011 |  | Sidebar -- land-use change (hectares)
Forest land | 43814.4367 | 262.593 | 47.5532 | 76.0569 | 687.7223 | 1.5011 | 44889.8633 | Forest land | 44550.7664 | 44889.8633 | 44211.6695 |  | Forest | 2001 | 44889.8633
Grassland | 359.2627 | 21998.2116 | 562.7647 | 3.2391 | 1002.2441 | 1.3802 | 23927.1024 | Grassland | 23128.991 | 23927.1024 | 22330.8795 |  | Deforestation: |  | 1075.4265 | (adjusted for F>F correction1)
Cropland | 0.23977 | 63.7759 | 10018.5232 | 1.079 | 108.0809 | 0.23977 | 10191.9385 | Cropland | 10410.5098 | 10191.9385 | 10629.0812 |  | Afforestation: |  | 397.2328 | (adjusted for F>F correction2)
Wetland | 37.4902 | 1.0799 | 0.24017 | 2964.802 | 5.5912 | 0.36009 | 3009.5635 | Wetland | 3027.64 | 3009.5635 | 3045.7165 |  | Forest | 2011 | 44211.6695
Settlement | 0 | 0 | 0 | 0 | 49003.6655 | 0 | 49003.6655 | Settlement | 49917.9623 | 49003.6655 | 50832.2591
Other land | 0.24017 | 5.2191 | 0 | 0.5395 | 24.9551 | 213.0832 | 244.037 | Other land | 230.3007 | 244.037 | 216.5644 |  | 1F>F correction: |  | 0
Total area | 44211.6695 | 22330.8795 | 10629.0812 | 3045.7165 | 50832.2591 | 216.5644 | 131266.1702 | [5 empty] | 2F>F correction: |  | 0
Net changes in land use
[8 empty] | Forest to grass | -96.6696 |  |  |  | Sidebar -- disturbances during inventory period (hectares)
[8 empty] | Forest to wetland | 38.5668 |  |  |  | Forest to nonforest: |  | 1075.4265
[8 empty] | Forest to settlement | 687.7223 |  |  |  | Harvesting: |  | 0
[8 empty] | Forest to cropland | 47.3134 |  |  |  | Fire: |  | 0
[9 empty] | 676.9328 | 1.508% |  |  | Insects: |  | 0
[13 empty] | Weather: |  | 0
[13 empty] | Total area disturbed: |  | 1075.4265
Table 2. Area of nonforest tree cover (hectares).
2011
2001 | Forest land | Grassland | Cropland | Wetland | Settlement | Other land | Total area
Forest land | [8 empty] | 2001 | 2011 | Average tree cover | Tree cover (%)
Grassland |  | 3660.4271 | 22.3241 | 0.47609 | 109.0448 | 0.2031 | 4055.0369 | Grassland | 4055.0369 | 3664.8313 | 3859.9341 | 16.69%
Cropland |  | 4.0892 | 666.9041 | 0.09791 | 6.2783 | 0 | 677.5604 | Cropland | 677.5604 | 689.3586 | 683.4595 | 6.565%
Wetland |  | 0.31505 | 0.13044 | 275.0864 | 1.1289 | 0.1112 | 291.3095 | Wetland | 291.3095 | 275.6604 | 283.4849 | 9.363%
Settlement |  | 0 | 0 | 0 | 19424.0729 | 0 | 19424.0729 | Settlement | 19424.0729 | 19544.9095 | 19484.4912 | 39.03%
Other land |  | 0 | 0 | 0 | 4.3845 | 20.8665 | 25.2972 | Other land | 25.2972 | 21.1808 | 23.239 | 10.09%
Total area |  | 3664.8313 | 689.3586 | 275.6604 | 19544.9095 | 21.1808 | 24473.2769 |  |  |  | 24334.6088
Table 3. Area of nonforest tree cover loss (hectares). | [9 empty] | Data for chart | Average tree cover | Tree cover (%)
| 2011 | [8 empty] | Grassland | 3859.9341 | 16.69%
2001 | Forest land | Grassland | Cropland | Wetland | Settlement | Other land | Total area |  |  | Cropland | 683.4595 | 6.565%
Forest land | [9 empty] | Wetland | 283.4849 | 9.363%
Grassland |  | 977.1476 | 6.1712 | 0.026692 | 59.8083 | 0.068785 | 1054.0188 |  |  | Settlement | 19484.4912 | 39.03%
Cropland |  | 1.6875 | 113.3423 | 0 | 3.1768 | 0 | 118.2192 |  |  | Other land | 23.239 | 10.09%
Wetland |  | 0.016932 | 0 | 21.3185 | 0.45379 | 0.1112 | 23.0966
Settlement |  | 0 | 0 | 0 | 7974.5064 | 0 | 7974.5064
Other land |  | 0.033529 | 0 | 0 | 2.2864 | 9.0839 | 11.4501
Total area |  | 978.8856 | 119.5135 | 21.3452 | 8040.2317 | 9.2639 | 9181.2911
Carbon stocks and change in carbon stocks
Table 4. Total carbon stocks and carbon density | [8 empty] | million metric tons CO2
[8 empty] | National Forest | 0
| Forests |  |  |  | Trees outside forests | Total |  | Other federal | 0
| National Forest | Other federal | State and local | Private |  |  |  | State and local | 19.1953
Forest C (metric tons) | 0 | 0 | 5230325 | 1769368 | 2520747.5228 | 9520440.5228 |  | Private | 6.4936
Forest area (NLCD hectares) | 0 | 0 | 23896.7611 | 17247.3684 | 24473.2769 | 65617.4065 |  | Trees outside forests | 9.2511
C density (tons/hectare) | 0 | 0 | 218.8717 | 102.5877 | 103 | 145.0902
Table 5. Total change in carbon stocks over the inventory period (CO2e)1
2011
2001 | Forest land | Grassland | Cropland | Wetland | Settlement | Other land | Total
Forest land | -2893443.8676 | 111710.8349 | 25414.8073 | 25150.4283 | 357420.1127 | 1010.7617 | -2372736.9227
Grassland | -39786.0253 | -104745.204 | -558.8355 | -51.5413 | 8473.5613 | -0.30932 | -136668.3542
Cropland | -24.1553 | 108.0337 | -43513.9992 | -12.6729 | 387.1623 | 0 | -43055.6313
Wetland | -3437.0485 | -34.3838 | -16.8827 | -27554.073 | 25.2604 | 27.6048 | -30989.5229
Settlement | 0 | 0 | 0 | 0 | 497582.748 | 0 | 497582.748
Other land | -28.2503 | 12.6627 | 0 | 0 | 295.9986 | 729.888 | 1010.2989
Total | -2936719.347 | 7051.9435 | -18674.9102 | -2467.8589 | 864184.8434 | 1767.9451 | -2084857.3841
1Negative number = increase in C stock
Table 6. Average annual change in carbon stocks over the inventory period (CO2e)1
2011
2001 | Forest land | Grassland | Cropland | Wetland | Settlement | Other land | Total
Forest land | -289344.3868 | 11171.0835 | 2541.4807 | 2515.0428 | 35742.0113 | 101.0762 | -237273.6923
Grassland | -3978.6025 | -10474.5204 | -55.8836 | -5.1541 | 847.3561 | -0.030932 | -13666.8354
Cropland | -2.4155 | 10.8034 | -4351.3999 | -1.2673 | 38.7162 | 0 | -4305.5631
Wetland | -343.7049 | -3.4384 | -1.6883 | -2755.4073 | 2.526 | 2.7605 | -3098.9523
Settlement | 0 | 0 | 0 | 0 | 49758.2748 | 0 | 49758.2748
Other land | -2.825 | 1.2663 | 0 | 0 | 29.5999 | 72.9888 | 101.0299
Total | -293671.9347 | 705.1943 | -1867.491 | -246.7859 | 86418.4843 | 176.7945 | -208485.7384
1Negative number = increase in C stock
Table 7. Average annual change in carbon stocks over the inventory period (CO2e per hectare)1
2011
2001 | Forest land | Grassland | Cropland | Wetland | Settlement | Other land | Total
Forest land | -6.6039 | 42.5414 | 53.445 | 33.0679 | 51.9716 | 67.3333 | -5.2857
Grassland | -11.0744 | -0.47615 | -0.099302 | -1.5912 | 0.84546 | -0.022411 | -0.57119
Cropland | -10.0741 | 0.1694 | -0.43434 | -1.1745 | 0.35822 | 0 | -0.42245
Wetland | -9.1679 | -3.184 | -7.0295 | -0.92937 | 0.45179 | 7.6661 | -1.0297
Settlement | 0 | 0 | 0 | 0 | 1.0154 | 0 | 1.0154
Other land | -11.7627 | 0.24262 | 0 | 0 | 1.1861 | 0.34254 | 0.41399
Total | -6.6424 | 0.031579 | -0.1757 | -0.081027 | 1.7001 | 0.81636 | -1.5883
1Negative number = increase in C stock
Table 8. Average annual change in carbon stocks over the inventory period by main causes (CO2e per year)
Removals
Forest remaining forest (undisturbed) | -289344.3868
Nonforest converted to forest | -4327.5479 | [9 empty] | Short labels for graphic
Harvested wood products1 | 0 | [9 empty] | F→F undisturbed | -289344.3868
Trees outside forests2 | -313176.1247 | [9 empty] | NF→F | -4327.5479
Total removals | -606848.0594 | [9 empty] | HWP | 0
[11 empty] | TOF gain | -313176.1247
Emissions | [10 empty] | F→F harvested | 0
Forest remaining forest (harvested) | 0 | [9 empty] | F→F disturbed | 0
Forest remaining forest (natural disturbance) | 0 | [9 empty] | F→grass | 11171.0835
Forest converted to grassland | 11171.0835 | [9 empty] | F→settlement | 35742.0113
Forest converted to settlement | 35742.0113 | [9 empty] | F→other NF | 5157.5997
Forest converted to other nonforest | 5157.5997 | [9 empty] | TOF loss | 346291.6265
Trees outside forests3 | 346291.6265 | [9 empty] | non-CO2 gas | 0
non-CO2 gases | 0
Total emissions | 398362.321
Net GHG balance | -208485.7384
1Carbon in harvested wood products from trees outside forests included with other harvested wood carbon
2Removals from trees outside forest remaining and new trees
3Emissions from tree cover lost from trees outside forests
Data for policy summary table and graphic
| Removals | Emissions
Forest → Forest | -289344.3868
Non-forest → Forest | -4327.5479
Forest → Settlement |  | 35742.0113
Forest → Grassland |  | 11171.0835
Forest → other non-forest lands |  | 5157.5997
Trees outside forest | -313176.1247 | 346291.6265
Harvested wood products | 0
Forest remaining forest (harvested) |  | 0
Forest remaining forest (natural disturbance) |  | 0
TOTAL | -606848.0594 | 398362.321
Net GHG balance |  |  | -208485.7384
Table 9. Summary list of removal and emission factors
| Removal factors1 |  | Emission factors2
Forest remaining forest | Undisturbed forest | Undisturbed + disturbed forest | Harvest | Fire | Insect | Weather
| Metric tons CO2e/ha/yr | Metric tons CO2e/ha/yr | Metric tons CO2e/ha | Metric tons CO2e/ha | Metric tons CO2e/ha | Metric tons CO2e/ha
Evergreen | -6.1526 | -6.1526 | 139.7088 | 115.7704 | -73.8829 | 59.9304
Mixed | -5.7413 | -5.7413 | 142.7567 | 97.6415 | -94.2865 | 43.4199
Deciduous | -6.7218 | -6.7218 | 162.179 | 117.4687 | -96.2945 | 101.2197
Forested wetland | -7.1748 | -7.1748 | 78.2414 | 59.4036 | -111.8766 | -111.8766
Forest type 1 (managed)3 | 0 |  | 0
Forest type 2 (managed)3 | 0 |  | 0
Trees outside forests4 | -12.9551
1Regional averages adjusted for local age-class distributions
2Regional averages, 75-100% severity estimates adjusted for lower average severity disturbance
3High productivity sites, intensive management
4State averages
Emission factors (percent of C stock lost)1
Forest converted to nonforest | Forest converted to Cropland | Forest converted to Grassland | Forest converted to Wetlands | Forest converted to Settlements | Forest converted to Other land
Biomass C | 96.03% | 83.36% | 85.3% | 89.12% | 85.29%
Dead Organic Matter C | 100% | 100% | 100% | 100% | 100%
Soil Organic C | 23% | 0% | 0% | 30% | 100%
1Biomass based on tree cover estimates; other C pools based on national averages